## Policy Search
Policy | Description | Geography | Products Type | Policy Approach | Policy Instrument | Policy Status | Adopted | Revised | Updated by CLASP | Fuel Types | Test Method Applied | Responsible Agency | Related Topics | Permalink | Source
Commission Regulation (EU) 2019/1783 of 1 October 2019 amending Regulation (EU) No 548/2014 on implementing Directive 2009/125/EC of the European Parliament and of the Council with regard to small, medium and large power transformers | This Regulation establishes ecodesign requirements for placing on the market or putting into service power transformers with a minimum power rating of 1 kVA used in 50Hz electricity transmission and distribution networks or for industrial applications. The Regulation is only applicable to transformers purchased after the entry into force of the Regulation. Power transformer means a static piece of apparatus with two or more windings which; by electromagnetic induction; transforms a system of alternating voltage and current into another system of alternating voltage and current usually of different values and at the same frequency for the purpose of transmitting electrical power. | European Union | Power Transformers | Mandatory | Minimum Performance Standard | Entered into force, Revised | 2015 | 2019 | September 2023 | Electricity | IEC 60076 | European Commission - DG Enterprise | Energy Efficiency, Industrial Sector | https://cprc-clasp.ngo/policies/commission-regulation-eu-20191783-1-october-2019-amending-regulation-eu-no-5482014 | https://eur-lex.europa.eu/legal-content/EN/TXT/?uri=uriserv:OJ.L_.2019.272.01.0107.01.ENG&toc=OJ:L:2019:272:TOC
Commission Regulation (EU) 2019/1783 of 1 October 2019 amending Regulation (EU) No 548/2014 on implementing Directive 2009/125/EC of the European Parliament and of the Council with regard to small, medium and large power transformers | This Regulation establishes ecodesign requirements for placing on the market or putting into service power transformers with a minimum power rating of 1 kVA used in 50Hz electricity transmission and distribution networks or for industrial applications. The Regulation is only applicable to transformers purchased after the entry into force of the Regulation. Power transformer means a static piece of apparatus with two or more windings which; by electromagnetic induction; transforms a system of alternating voltage and current into another system of alternating voltage and current usually of different values and at the same frequency for the purpose of transmitting electrical power. | United Kingdom | Power Transformers | Mandatory | Minimum Performance Standard | Entered into force, Revised | 2015 | 2019 | October 2023 | Electricity |  |  | Energy Efficiency, Industrial Sector | https://cprc-clasp.ngo/policies/commission-regulation-eu-20191783-1-october-2019-amending-regulation-eu-no-5482014-0 | https://www.legislation.gov.uk/eur/2014/548/contents/2014-05-21
Commission Regulation (EU) 2019/1783 of 1 October 2019 amending Regulation (EU) No 548/2014 on implementing Directive 2009/125/EC of the European Parliament and of the Council with regard to small, medium and large power transformers | This Regulation establishes ecodesign requirements for placing on the market or putting into service power transformers with a minimum power rating of 1 kVA used in 50Hz electricity transmission and distribution networks or for industrial applications. The Regulation is only applicable to transformers purchased after the entry into force of the Regulation. Power transformer means a static piece of apparatus with two or more windings which; by electromagnetic induction; transforms a system of alternating voltage and current into another system of alternating voltage and current usually of different values and at the same frequency for the purpose of transmitting electrical power. | United Kingdom | Power Transformers | Mandatory | Minimum Performance Standard | Entered into force, Revised | 2015 | 2019 | October 2023 | Electricity | IEC 60076 |  | Energy Efficiency, Industrial Sector | https://cprc-clasp.ngo/policies/commission-regulation-eu-20191783-1-october-2019-amending-regulation-eu-no-5482014-1 | https://www.legislation.gov.uk/eur/2019/1783/contents/2019-10-01
Commission Regulation (EU) 2019/1784 of 1 October 2019 laying down ecodesign requirements for welding equipment pursuant to Directive 2009/125/EC of the European Parliament and of the Council | This Regulation establishes ecodesign requirements for the placing on the market or the putting into service of electrical mains-operated welding equipment. This Regulation shall apply to welding equipment using one or more of the following welding and allied processes: (a) manual metal arc welding; (b) shielded metal arc welding; (c) self-shielded flux-cored welding; (d) flux cored arc welding; (e) metal active gas and metal inert gas welding; (f) tungsten inert gas welding; (g) plasma arc cutting. This Policy is under review by the European Commission in the Ecodesign for Sustainable Products Regulation working plan 2025-2030 and is expected to be revized in 2030. | European Union | Other | Mandatory | Minimum Performance Standard | Entered into force, New | 2019 |  | October 2023 | Electricity, Gas |  |  | Energy Efficiency, Industrial Sector | https://cprc-clasp.ngo/policies/commission-regulation-eu-20191784-1-october-2019-laying-down-ecodesign-requirements | https://eur-lex.europa.eu/legal-content/EN/TXT/?uri=uriserv%3AOJ.L_.2019.272.01.0121.01.ENG&toc=OJ%3AL%3A2019%3A272%3ATOC
GOST 19294-84 General-purpose low-power transformers - General specifications | This standard applies to dry power transformers and autotransformers of general purpose with single-phase and three-phase power of no more than 5 kVA, included in the AC network of frequency 50 or 60 Hz with a nominal voltage of up to 1000 V. | Russia | Power Transformers | Voluntary | Minimum Performance Standard | Entered into force, Revised | 1989 | 1992 | October 2016 | Electricity |  | Russian Energy Agency | Energy Efficiency | https://cprc-clasp.ngo/policies/gost-19294-84-general-purpose-low-power-transformers-general-specifications | https://internet-law.ru/gosts/gost/12956/
Regulation on Energy Efficiency Requirements for Mass-Produced Systems, Vehicles, and Appliances | This policy applies to mass-produced systems, vehicles, and devices as well as their mass-produced components that consume a considerable amount of energy and are placed on the market or sold in Switzerland. | Switzerland | Computers, Servers, Networking Equipment, Stand-by and networked devices, Televisions, Set Top Boxes (STB), Displays, External Power Supply, Vacuum Cleaners, Ovens, Dishwashers, Cooktops or Hobs, Coffee Machines, Clothes Dryers, Washer and Dryers, Washing Machines, Tubular Lamps, Non-Directional lamps, Directional Lamps, Indoor Luminaires, 3-Phase Motors, Industrial Fans, Heat Pumps, Boilers and Furnaces, Room ACs - Stationary ACs, Storage Water Heaters, Building Circulator Pumps, Pumps Other, Power Transformers, Refrigerated Cabinets, Refrigerators-Freezers, Freezers-only | Mandatory | Comparative Label, Minimum Performance Standard | Entered into force, Revised | 2017 | 2021 | February 2021 | Electricity, Other Solid Fuel | See Policy | Swiss Federal Office of Energy | Energy Efficiency, Industrial Sector | https://cprc-clasp.ngo/policies/regulation-energy-efficiency-requirements-mass-produced-systems-vehicles-and-appliances | https://www.admin.ch/opc/de/classified-compilation/20162950/index.html
The Ecodesign for Energy-Related Products and Energy Information Regulations 2021: Welding Equipment | This regulation applies to welding equipment using one or more of the following welding processes— (a) flux cored arc welding; (b) manual metal arc welding; (c) metal active gas and metal inert gas welding; (d) plasma arc cutting; (e) self-shielded flux-cored welding; (f) shielded metal arc welding; (g) tungsten inert gas welding. | United Kingdom | Other | Mandatory | Minimum Performance Standard | Entered into force, New | 2021 |  | October 2023 | Electricity, Gas |  |  | Energy Efficiency, Industrial Sector | https://cprc-clasp.ngo/policies/ecodesign-energy-related-products-and-energy-information-regulations-2021-welding | https://www.legislation.gov.uk/uksi/2021/745/contents/made