## Policy Search
Policy | Description | Geography | Products Type | Policy Approach | Policy Instrument | Policy Status | Adopted | Revised | Updated by CLASP | Fuel Types | Test Method Applied | Responsible Agency | Related Topics | Permalink | Source
Decision No. 107/2018 on the adoption of Gulf Standard 2530:2016 on Energy Labeling and Minimum Energy Performance Requirements For Air Conditioners as a mandatory Omani Standard | This standard specifies the MEPS and labeling requirements for window single-package, split-system non-ducted air conditioners using air-cooled condensers, split-system ducted air-conditioners using air-cooled condensers, and heat pumps using air-cooled condensers for residential, commercial and industrial sector as applicable in accordance with GSO SASO Standards. It is applied to units designed to operate in AC single phase or three-phase circuits according to GSO 1899/2009 "GCC Standard voltages and frequencies for AC transmission and distribution systems". It covers units with capacities up to and including 70000 Btu/h (20 kW). | Oman | Room ACs - Stationary ACs | Mandatory | Comparative Label, Minimum Performance Standard | Entered into force, New | 2019 |  | November 2019 | Electricity | GSO 2530:2016 | Ministry of Commerce and Industry | Energy Efficiency | https://cprc-clasp.ngo/policies/decision-no-1072018-adoption-gulf-standard-25302016-energy-labeling-and-minimum-energy | https://www.ul.com/news/sultanate-oman-energy-efficiency-and-labeling-requirements-air-conditioners-0
Energy efficiency, functionality and labelling requirements for self-ballasted Light Emitting Diode (LED) lamps | This standard specifies the energy efficiency, functionality, and product information requirements for self-ballasted LED lamps for general lighting services that works on single-phase alternating current supply up to and including 240V, 50Hz, being manufactured, imported or sold in Oman. The standard covers the following types of self-ballasted LED lamps: a. Both the directional and non-directional lamps. b. Lamps having a luminous flux above 60 lumens and below 12,000 lumens. | Oman | Directional Lamps | Mandatory | Minimum Performance Standard | Entered into force, New | 2020 |  | October 2021 | Electricity |  | Ministry of Commerce and Industry | Energy Efficiency | https://cprc-clasp.ngo/policies/energy-efficiency-functionality-and-labelling-requirements-self-ballasted-light-emitting | https://www.tuv.com/regulations-and-standards/en/oman-ministerial-decree-obligating-the-omani-standard-energy-efficiency-functionality-and.html
Federal Law No. 261-FZ | A ban on the distribution; sale; and general use of inefficient lighting; such as 100-watt or higher incandescent lamps; starting on 1 January 2011; particularly in the government sector. | Russia | Non-Directional lamps | Voluntary | Minimum Performance Standard | Entered into force, New | 2011 |  | August 2018 | Electricity |  | Russian Energy Agency | Energy Efficiency | https://cprc-clasp.ngo/policies/federal-law-no-261-fz | http://www.consultant.ru/document/cons_doc_LAW_93978/b9d6a867f79696c8920c74897c45bc450483c39f/
GOST 10280-83 Vacuum electric cleaners for household - General specifications | This policy covers household vacuum cleaners with dry filters intended for cleaning of premises, clothes, carpets and furniture. | Russia | Vacuum Cleaners | Voluntary | Minimum Performance Standard | Entered into force, New | 1985 |  | August 2018 | Electricity | GOST 27570.6-87, art. 6.13 GOST 10280-83 | Russian Energy Agency | Energy Efficiency | https://cprc-clasp.ngo/policies/gost-10280-83-vacuum-electric-cleaners-household-general-specifications | https://internet-law.ru/gosts/gost/21212/
GOST 14919-83 Household electric cooking ranges, cooking plates, and cooking ovens - General specifications | This policy covers household electric cooking ranges, cooking plates, and cooking ovens. | Russia | Cooktops or Hobs | Voluntary | Minimum Performance Standard | Entered into force, New | 1984 |  | August 2018 | Electricity | GOST 14919-83 | Russian Energy Agency | Energy Efficiency | https://cprc-clasp.ngo/policies/gost-14919-83-household-electric-cooking-ranges-cooking-plates-and-cooking-ovens-general | https://internet-law.ru/gosts/gost/7652/
GOST 16317-87 Household electrical refrigerating appliances - General specifications | Applies to household electric compression and absorption refrigerators, household electric compression freezers, household electric compression refrigerators, and freezers for storage and/or freezing of food in domestic conditions. | Russia | Refrigerators-Freezers, Freezers-only | Voluntary | Minimum Performance Standard | Entered into force, Revised | 1987 | 1988 | August 2018 | Electricity |  | Russian Energy Agency | Energy Efficiency | https://cprc-clasp.ngo/policies/gost-16317-87-household-electrical-refrigerating-appliances-general-specifications | https://internet-law.ru/gosts/gost/19717/
GOST 16325-88 General-purpose digital computers - General technical requirements | This standard establishes requirements for stationary computers of general purpose, designed to operate both autonomously and in data processing systems. | Russia | Computers | Voluntary | Minimum Performance Standard | Entered into force, New | 1989 |  | June 2021 | Electricity |  | Russian Energy Agency | Energy Efficiency | https://cprc-clasp.ngo/policies/gost-16325-88-general-purpose-digital-computers-general-technical-requirements | http://internet-law.ru/gosts/gost/19657/
GOST 16617-87 Household electric heating appliances - General specifications | This policy covers household electric heating appliances. | Russia | Heat Pumps | Voluntary | Minimum Performance Standard | Entered into force, Revised | 1987 | 1988 | August 2018 | Electricity | Art 4.3 of GOST 16617-87 | Russian Energy Agency | Energy Efficiency | https://cprc-clasp.ngo/policies/gost-16617-87-household-electric-heating-appliances-general-specifications | http://internet-law.ru/gosts/gost/12035/----http://docs.cntd.ru/document/1200013269
GOST 18198-89 Television receivers - General specifications | This policy covers color and black and white televisions (non-portable or portable), but does not apply to projection TVs. | Russia | Televisions | Voluntary | Minimum Performance Standard | Entered into force, Revised | 1989 | 1991 | August 2018 | Electricity |  | Federal Agency on Technical Regulating and Metrology | Energy Efficiency | https://cprc-clasp.ngo/policies/gost-18198-89-television-receivers-general-specifications | https://internet-law.ru/gosts/gost/38708/
GOST 19098-87 Plotters for electronic computers - General specifications | This policy covers plotters for electronic computers. | Russia | Imaging Equipment | Voluntary | Minimum Performance Standard | Entered into force, Revised | 1989 | 2015 | October 2016 | Electricity |  | Russian Energy Agency | Energy Efficiency | https://cprc-clasp.ngo/policies/gost-19098-87-plotters-electronic-computers-general-specifications | http://internet-law.ru/gosts/gost/19703/
GOST 19294-84 General-purpose low-power transformers - General specifications | This standard applies to dry power transformers and autotransformers of general purpose with single-phase and three-phase power of no more than 5 kVA, included in the AC network of frequency 50 or 60 Hz with a nominal voltage of up to 1000 V. | Russia | Power Transformers | Voluntary | Minimum Performance Standard | Entered into force, Revised | 1989 | 1992 | October 2016 | Electricity |  | Russian Energy Agency | Energy Efficiency | https://cprc-clasp.ngo/policies/gost-19294-84-general-purpose-low-power-transformers-general-specifications | https://internet-law.ru/gosts/gost/12956/
GOST 21776-87 Printers - General specifications | This policy covers printers. | Russia | Imaging Equipment | Voluntary | Minimum Performance Standard | Entered into force, New | 1989 |  | August 2018 | Electricity |  | Russian Energy Agency | Energy Efficiency | https://cprc-clasp.ngo/policies/gost-21776-87-printers-general-specifications | http://www.internet-law.ru/gosts/gost/38829/
GOST 23110-84 Household electric water heaters - General specifications | This policy covers accumulation-type water heaters intended for water heating below boiling point. Does not apply to instantaneous flow water heaters. | Russia | Storage Water Heaters | Voluntary | Minimum Performance Standard | Entered into force, New | 1984 |  | August 2018 | Electricity | GOST 27570.18-90 and 6 of GOST 23110-84 | Russian Energy Agency | Energy Efficiency | https://cprc-clasp.ngo/policies/gost-23110-84-household-electric-water-heaters-general-specifications | https://internet-law.ru/gosts/gost/12767/
GOST 24388-88 Domestic sound frequency signal amplifiers - General specifications | This policy covers domestic sound frequency signal amplifiers. | Russia | Home Theater Equipment | Voluntary | Minimum Performance Standard | Entered into force, New | 1990 |  | August 2018 | Electricity |  | Russian Energy Agency | Energy Efficiency | https://cprc-clasp.ngo/policies/gost-24388-88-domestic-sound-frequency-signal-amplifiers-general-specifications | http://docs.cntd.ru/document/1200016457
GOST 24593-87 Graphic input devices for electronic computers - General specifications | This policy covers graphic input devices for electronic computers. | Russia | Imaging Equipment | Voluntary | Minimum Performance Standard | Entered into force, New | 1989 |  | August 2018 | Electricity |  | Russian Energy Agency | Energy Efficiency | https://cprc-clasp.ngo/policies/gost-24593-87-graphic-input-devices-electronic-computers-general-specifications | http://internet-law.ru/gosts/gost/11933/
GOST 25178-82 Electric hand dryers - General specifications | This standard applies to electric hand dryers intended for use in public establishments and places, as well as for individual use. | Russia | Hand Dryers | Voluntary | Minimum Performance Standard | Entered into force, New | 1983 |  | August 2018 | Electricity | art 5.3 of GOST 25178-82 | Russian Energy Agency | Energy Efficiency | https://cprc-clasp.ngo/policies/gost-25178-82-electric-hand-dryers-general-specifications | https://internet-law.ru/gosts/gost/29859/
GOST 26287-84 Household electric pumps - General specifications | This policy covers gas-fired air heaters with forced convection for heating rooms not exceeding a net heat input of 100 kW. | Russia | Boilers and Furnaces | Voluntary | Minimum Performance Standard | Entered into force, New | 2011 |  | August 2018 | Gas |  | Russian Energy Agency | Energy Efficiency | https://cprc-clasp.ngo/policies/gost-26287-84-household-electric-pumps-general-specifications | https://internet-law.ru/gosts/gost/12841/
GOST 26963-86 Self-contained room air conditioners - General specifications | This policy covers non-ducted and split type air conditioners. | Russia | Room ACs - Stationary ACs | Voluntary | Minimum Performance Standard | Entered into force, Revised | 1986 | 1988 | August 2018 | Electricity |  | Russian Energy Agency | Energy Efficiency | https://cprc-clasp.ngo/policies/gost-26963-86-self-contained-room-air-conditioners-general-specifications | https://internet-law.ru/gosts/gost/19898/
GOST 27201-87 Personal electronic computers - Types, main parameters, general technical requirements | This standard applies to personal electronic computers used as a means of mass automation (mainly to create automated workplaces) in social and industrial spheres of activity in various areas of the national economy and intended for users who do not have special knowledge in the field of computer technology and programming. | Russia | Computers | Voluntary | Minimum Performance Standard | Entered into force, New | 1987 |  | June 2021 | Electricity |  | Russian Energy Agency | Energy Efficiency | https://cprc-clasp.ngo/policies/gost-27201-87-personal-electronic-computers-types-main-parameters-general-technical | https://internet-law.ru/gosts/gost/19749/
GOST 27454-87 Household electric dishwashers - Perfomance characteristics and basic dimensions | This policy covers household dishwashers intended for washing, rinsing, drying, and storage of kitchenware and cutlery. | Russia | Dishwashers | Voluntary | Minimum Performance Standard | Entered into force, New | 1987 |  | August 2018 | Electricity |  | Russian Energy Agency | Energy Efficiency | https://cprc-clasp.ngo/policies/gost-27454-87-household-electric-dishwashers-perfomance-characteristics-and-basic | https://internet-law.ru/gosts/gost/38812/
GOST 53635-2009 Gas-fired air heaters with forced convection for firing (heating) rooms not exceeding a net heat input of 100 kW - General technical requirements and test methods | This standard applies to household electric pumps intended for supplying water in domestic conditions. | Russia | Pump Systems | Voluntary | Minimum Performance Standard | Entered into force, New | 1986 |  | August 2018 | Electricity |  | Russian Energy Agency | Energy Efficiency | https://cprc-clasp.ngo/policies/gost-53635-2009-gas-fired-air-heaters-forced-convection-firing-heating-rooms-not-exceeding | https://internet-law.ru/gosts/gost/50178/
GOST 7402-84 Electric fans for domestic use - General specifications | This standard applies to electric fans driven by an electric motor and a speed controller for domestic and similar applications, manufactured for the needs of the national economy and export to countries with temperate and tropical climates, and specifies the dimensions, norms, rules, requirements and test methods. The standard does not apply to fans designed: for use in locations with special conditions, such as an explosive or corrosive atmosphere; for radiators, refrigerators and air conditioning units; for cooling special heating appliances (cookers, electric ovens, hoods, microwave kitchen appliances); for work on ships and jet fans. | Russia | Window Fans | Voluntary | Minimum Performance Standard | Entered into force, New | 1986 |  | August 2018 | Electricity | Art 6.5 of GOST 7402-84 | Russian Energy Agency | Energy Efficiency | https://cprc-clasp.ngo/policies/gost-7402-84-electric-fans-domestic-use-general-specifications | https://internet-law.ru/gosts/gost/12848/
GOST 8051-83 Domestic washing machines - Specifications | This standard applies to household washing machines of versions UHL 4.2 or 04.2, in which washing is carried out by mechanical stirring of the laundry in a detergent solution with a rotating paddle disk or drum. | Russia | Washing Machines | Voluntary | Minimum Performance Standard | Entered into force, New | 1984 |  | August 2018 | Electricity | Art 6.3 of GOST 8051-83 | Federal Agency on Technical Regulating and Metrology | Energy Efficiency | https://cprc-clasp.ngo/policies/gost-8051-83-domestic-washing-machines-specifications | https://internet-law.ru/gosts/gost/21307/
GOST R 51388-99 Energy conservation. Informing of consumers about energy efficiency of equipment in the residential sector - General requirements | This policy covers incandescent lamps of general use. | Russia | Non-Directional lamps | Voluntary | Comparative Label | Entered into force, Revised | 1999 | 2000 | August 2018 | Electricity | GOST R 51388-99 (art.7) | Federal Agency on Technical Regulating and Metrology | Energy Efficiency | https://cprc-clasp.ngo/policies/gost-r-51388-99-energy-conservation-informing-consumers-about-energy-efficiency-equipment | https://internet-law.ru/gosts/gost/8716/
GOST R 51565-2012 Energy efficiency - Household refrigeration appliances and similar - Indicators of energy efficiency and determination methods | This standard applies to household electrical refrigeration devices of compression and absorption type intended for storage and (or) freezing of food products in a domestic environment, including devices with internal forced air circulation and a system without frost formation (frost-free system). | Russia | Refrigerators-Freezers, Freezers-only | Voluntary | Comparative Label | Entered into force, Revised | 2011 | 2014 | August 2018 | Electricity | GOST R IEC 62552-2011; GOST R ISO 51401-99 | Federal Agency on Technical Regulating and Metrology | Energy Efficiency | https://cprc-clasp.ngo/policies/gost-r-51565-2012-energy-efficiency-household-refrigeration-appliances-and-similar | https://internet-law.ru/gosts/gost/53522/
GOST R 55008-2012 Energy efficiency - Household washing machines and similar - Energy efficiency indicators and methods of determination | This standard applies to household washing machines, including built-in ones, operating from an electrical network with a nominal frequency of 50 Hz and from batteries. The standard specifies the energy efficiency classes of washing machines and the content of the label attached to each machine. The standard does not apply to washing machines without a spin process, with separate tanks for washing and spinning (for example, with two tanks), combined washer-dryers, as well as machines operating on other types of energy. | Russia | Washing Machines | Voluntary | Comparative Label | Entered into force, Revised | 2011 | 2014 | August 2018 | Electricity | GOST R IEC 60456-2011 | Federal Agency on Technical Regulating and Metrology | Energy Efficiency | https://cprc-clasp.ngo/policies/gost-r-55008-2012-energy-efficiency-household-washing-machines-and-similar-energy | https://internet-law.ru/gosts/gost/54513/
MEPS and labeling schemes for refrigerators | Information not available | Oman | Refrigerators-Freezers | Mandatory | Minimum Performance Standard | Under development |  |  | November 2019 | Electricity |  | Ministry of Commerce and Industry | Energy Efficiency | https://cprc-clasp.ngo/policies/meps-and-labeling-schemes-refrigerators-5 | https://blog.complianceandrisks.com/news-resources/oman-to-draft-mandatory-energy-efficiency-specifications-for-four-electrical-appliances
MEPS and labeling schemes for storage water heaters | Information not available | Oman | Storage Water Heaters | Mandatory | Minimum Performance Standard | Under development |  |  | November 2019 | Electricity |  | Ministry of Commerce and Industry | Energy Efficiency | https://cprc-clasp.ngo/policies/meps-and-labeling-schemes-storage-water-heaters | https://blog.complianceandrisks.com/news-resources/oman-to-draft-mandatory-energy-efficiency-specifications-for-four-electrical-appliances
MEPS and labeling schemes for washing machines | Information not available | Oman | Washing Machines | Mandatory | Minimum Performance Standard | Under development |  |  | November 2019 | Electricity |  | Ministry of Commerce and Industry | Energy Efficiency | https://cprc-clasp.ngo/policies/meps-and-labeling-schemes-washing-machines-0 | https://blog.complianceandrisks.com/news-resources/oman-to-draft-mandatory-energy-efficiency-specifications-for-four-electrical-appliances
Ministry of Industry and Trade Decree N 1324 | Low-pressure lamps | Russia | Non-Directional lamps | Voluntary | Comparative Label | Entered into force, New | 2011 |  | August 2018 | Electricity |  | Federal Agency on Technical Regulating and Metrology | Energy Efficiency | https://cprc-clasp.ngo/policies/ministry-industry-and-trade-decree-n-1324 | http://www.consultant.ru/document/cons_doc_LAW_109983/c3f92e3c0a2fd053673311fdef9e3ee11b1609f9/
Ministry of Industry and Trade Decree N 769 | Electric water heaters accumulative; Household Electric boilers | Russia | Imaging Equipment, Televisions, Displays, Ovens, Microwaves, Dishwashers, Washer and Dryers, Non-Directional lamps, Elevators, Boilers and Furnaces, Room ACs - Stationary ACs, Instantaneous Water Heaters, Storage Water Heaters, Refrigerators-Freezers, Freezers-only | Voluntary | Comparative Label | Entered into force, New | 2012 |  | August 2018 | Electricity, Gas | GOST 21766-87, GOST 21552-84 | Ministry of Industry and Trade of the Russian Federation | Energy Efficiency | https://cprc-clasp.ngo/policies/ministry-industry-and-trade-decree-n-769 | http://www.consultant.ru/document/cons_doc_LAW_109983/c3f92e3c0a2fd053673311fdef9e3ee11b1609f9/
PNGS/IEC TS 62257-9-8:2022 Recommendations for renewable energy and hybrid systems for rural electrification – Part 9-5: Integrated systems –Laboratory evaluation of stand-alone renewable energy products for rural electrification | Quality standards for standalone off-grid solar products (pico-PV and SHS kits) up to 350 Wp. | Papua New Guinea | Solar Energy Kits | Voluntary | Quality Standard | New | 2023 |  | May 2023 | Solar | IEC TS 62257-9-5 | National Institute of Standards and Industrial Technology of Papua New Guinea (… | Energy Efficiency, Off-Grid | https://cprc-clasp.ngo/policies/pngsiec-ts-62257-9-82022-recommendations-renewable-energy-and-hybrid-systems-rural | https://www.iec.ch/dyn/www/f?p=103:36:409367440807281::::FSP_ORG_ID,FSP_LANG_ID:1131,25