## Policy Search
Policy | Description | Geography | Products Type | Policy Approach | Policy Instrument | Policy Status | Adopted | Revised | Updated by CLASP | Fuel Types | Test Method Applied | Responsible Agency | Related Topics | Permalink | Source
Act on the Rational Use of Energy | This policy serves as the foundation of Japan’s energy efficiency and conservation policies. It targets all major sectors in Japan, including industrial, residential, commercial, and transportation. This policy creates and specifies the Top Runner Program, a regulatory standard program targeting the improvement of energy efficiency of electrical appliances. This policy underwent major revisions in 1993, 1998, 2002, 2005, 2008, 2013, and 2018. | Japan | Electronics, Information Technology, Computers, Audio-Visual, Televisions, Lighting, Space Heating and Space Cooling, Air Conditioning, Room ACs - Stationary ACs, Water, Water Heating | Mandatory | Minimum Performance Standard | Entered into force, Revised | 1979 | 2018 | October 2022 | Electricity | JIS C 9612:2013 (Air Conditioners) , JIS S 2075:2011 (Gas and Oil Water Heaters) | Ministry of Economy, Trade, and Industry | Energy Efficiency | https://cprc-clasp.ngo/policies/act-rational-use-energy | https://policy.asiapacificenergy.org/sites/default/files/Act%20on%20the%20Rationalization%20etc.%20of%20Energy%20Use%201979%20%282018%20Ed.%29.pdf
AS/NZS 3823.2:2013 Performance of electrical appliances—Air conditioners and heat pumps—Part 2: Energy labelling and minimum energy performance standards (MEPS) requirements | MEPL covers some single phase heat pump¦air conditioners. | New Zealand | Heat Pumps, Room ACs - Stationary ACs | Mandatory | Comparative Label, Minimum Performance Standard | Entered into force, Revised | 1998 | 2017 | August 2018 | Electricity | AS/NZS 3823.1.4:2012 or AS/NZS 3823.3:2002 | Energy Efficiency and Conservation Authority (EECA) | Energy Efficiency | https://cprc-clasp.ngo/policies/asnzs-382322013-performance-electrical-appliances-air-conditioners-and-heat-pumps-part-2 | http://www.legislation.govt.nz/regulation/public/2002/0009/latest/whole.html#DLM108790----https://www.eeca.govt.nz/assets/Resources-EECA/standards-ratings-labels/product-factsheets/Air-Con-Heat-Pump-Factsheet.pdf
AS/NZS 4776.2:2008: Liquid-chilling packages using the vapour compression cycle—Minimum energy performance standard (MEPS) and compliance requirements | This standard specifies the MEPS levels and compliance paths for liquid-chilling packages that fall within the scope of AS/NZS 4776.1.1. | New Zealand | Chillers - Cooler Towers | Mandatory | Minimum Performance Standard | Entered into force, Revised | 2008 | 2011 | November 2019 | Electricity | AS/NZS 4776 parts 1.1 and 1.2 | Energy Efficiency and Conservation Authority (EECA) | Energy Efficiency | https://cprc-clasp.ngo/policies/asnzs-477622008-liquid-chilling-packages-using-vapour-compression-cycle-minimum-energy | http://www.legislation.govt.nz/regulation/public/2002/0009/latest/whole.html#DLM108790
AS/NZS 4965.2:2008: Performance of close control air conditioners—Minimum energy performance standard (MEPS) requirements | This standard specifies the MEPS for close control air conditioners that fall in the scope of AS/NZS 4965.1. | New Zealand | Climate Controls | Mandatory | Minimum Performance Standard | Entered into force, New | 2008 |  | February 2021 | Electricity | AS/NZS 4965.1:2008 | Energy Efficiency and Conservation Authority (EECA) | Energy Efficiency | https://cprc-clasp.ngo/policies/asnzs-496522008-performance-close-control-air-conditioners-minimum-energy-performance | http://www.legislation.govt.nz/regulation/public/2002/0009/latest/whole.html#DLM108790
BDS 1852:2012 Performance of air conditioners and heat pumps — energy labelling and minimum energy performance standard (MEPS) requirements | This Standard specifies the energy labelling requirements for single-phase non-ducted air conditioners of the vapour compression type and the minimum energy performance standard (MEPS) requirements for single-phase and three-phase air conditioners of the vapour compression type up to a rated total cooling capacity of 65 kW that fall within the scope of AS/NZS 3823.1,1, AS/NZS 3823.1.2 or AS/NZS 3823, 1.3 | Bangladesh | Heat Pumps, Room ACs - Stationary ACs | Mandatory | Comparative Label, Minimum Performance Standard | Entered into force, Revised | 2012 | 2016 | December 2020 | Electricity | BDS ISO 13253:2011 | Bangladesh Standards and Testing Institute | Energy Efficiency | https://cprc-clasp.ngo/policies/bds-18522012-performance-air-conditioners-and-heat-pumps-energy-labelling-and-minimum | https://bsti.portal.gov.bd/sites/default/files/files/bsti.portal.gov.bd/page/c82bd863_c051_46ce_af11_eb5bec479d5b/BSTI%20Standards%20Catalogue-2018%20(1).pdf
BDS 1853:2012 Performance of close control air conditioners — minimum energy performance standard (MEPS) requirements | This Standard specifies the minimum energy performance standard (MEPS) requirements for close control air conditioners that fall in the scope of ASINZS 4965.1.This Standard does not specify electrical safety requirements. | Bangladesh | Room ACs - Stationary ACs | Mandatory | Minimum Performance Standard | Entered into force, New | 2012 |  | December 2020 | Electricity | BDS ISO 5151:2011 | Bangladesh Standards and Testing Institute | Energy Efficiency | https://cprc-clasp.ngo/policies/bds-18532012-performance-close-control-air-conditioners-minimum-energy-performance | https://bsti.portal.gov.bd/sites/default/files/files/bsti.portal.gov.bd/page/c82bd863_c051_46ce_af11_eb5bec479d5b/BSTI%20Standards%20Catalogue-2018%20(1).pdf
BDS 1860:2012 Minimum allowable values of energy efficiency and energy efficiency grades for ac electric fan | Specifies the energy efficiency grades, allowable values of energy efficiency, evaluating values of energy conservation, test methods and inspection rules for AC fans. This standard is applicable to desk fan, box fan, wall fan, slide fan, floor fan and ceiling fan that the rated voltage not exceeding 250 V, other rated voltage not exceeding 480 V and driven by AC motors. | Bangladesh | Ceiling Fans | Mandatory | Minimum Performance Standard | Entered into force, Revised | 1998 | 2012 | December 2020 | Electricity |  | Bangladesh Standards and Testing Institute | Energy Efficiency | https://cprc-clasp.ngo/policies/bds-18602012-minimum-allowable-values-energy-efficiency-and-energy-efficiency-grades-ac | https://bsti.portal.gov.bd/sites/default/files/files/bsti.portal.gov.bd/page/c82bd863_c051_46ce_af11_eb5bec479d5b/BSTI%20Standards%20Catalogue-2018%20(1).pdf
BDS 290:1990 Portable electric radiator for domestic use | This policy establishes requirements for portable radiators with voltage less than 250 volts. | Bangladesh | Portable Heaters | Mandatory | Minimum Performance Standard | Entered into force, New | 1990 |  | December 2020 | Electricity |  | Bangladesh Standards and Testing Institute | Energy Efficiency | https://cprc-clasp.ngo/policies/bds-2901990-portable-electric-radiator-domestic-use | https://bsti.portal.gov.bd/sites/default/files/files/bsti.portal.gov.bd/page/c82bd863_c051_46ce_af11_eb5bec479d5b/BSTI%20Standards%20Catalogue-2018%20(1).pdf
CEL - Ducted Air Conditioners | This policy covers ducted air conditioners. | China | Central ACs | Mandatory | Comparative Label | Entered into force, New | 2020 |  | May 2021 | Electricity | GB/T 17758-2010; GB/T 18836; GB 21455; GB/T 25128-2010 | National Development and Reform Commission (NDRC); and State Administration for… | Energy Efficiency | https://cprc-clasp.ngo/policies/cel-ducted-air-conditioners | https://www.energylabelrecord.com/userfiles/2/files/cms/article/2020/04/%E9%A3%8E%E7%AE%A1%E9%80%81%E9%A3%8E%E5%BC%8F%E7%A9%BA%E8%B0%
CEL - Lithium Bromide Absorption Chillers | This policy covers lithium bromide absorption chillers. | China | Central ACs | Mandatory | Comparative Label | Entered into force, New | 2013 |  | June 2021 | Electricity | GB/T 18362; GB/T 18431 | National Development and Reform Commission (NDRC); and State Administration for… | Energy Efficiency | https://cprc-clasp.ngo/policies/cel-lithium-bromide-absorption-chillers | https://www.energylabelrecord.com/userfiles/2/files/cms/article/2017/04/7%E9%99%84%E4%BB%B635_%E6%BA%B4%E5%8C%96%E9%94%82%E5%90%B8%E6%
CEL - Water Chillers | Applies to water chilling/heat pump packages using the vapor compression cycle with electric motor driven compressor. | China | Chillers - Cooler Towers | Mandatory | Comparative Label | Entered into force, New | 2008 |  | May 2021 | Electricity | GB/T 18430.1 GB/T 18430.2 GB 18070 | National Development and Reform Commission (NDRC); and State Administration for… | Energy Efficiency | https://cprc-clasp.ngo/policies/cel-water-chillers | https://www.energylabelrecord.com/userfiles/2/files/cms/article/2017/04/7_%E5%86%B7%E6%B0%B4%E6%9C%BA%E7%BB%84%E8%83%BD%E6%BA%90%E6%95%88%E7%8E%87%E6%A0%87%E8%AF%86%E5%AE%9E%E6%96%BD%E8%A7%84%E5%88%99.pdf
CEL 021-2021 Ventilators | This policy contains energy labeling requirements for ventilators. It applies to the following types of fans: centrifugal and axial-flow types for general use; centrifugal ID-fans for industrial steam boilers; centrifugal IF-fans and ID-fans for power station boilers; axial type fans used at power stations; centrifugal fans for AC. It does not apply to specialized-structured and used fans like jet-type fans, cross-flow fans, and roof fans. | China | Space Heating and Space Cooling, Ventilation, Industrial Fans | Mandatory | Comparative Label | Entered into force, Revised | 2020 | 2021 | October 2022 | Electricity | GB 19761-2009 , GB/T 1236 , GB/T 10178 | The State Administration for Market Regulation of China (SAMR) and National Dev… | Energy Efficiency | https://cprc-clasp.ngo/policies/cel-021-2021-ventilators | https://www.energylabel.com.cn/cpbazlxz/display.htm?contentId=1c9b5fb96da84efca25632a94eb5e85f
CEL- Household Air Conditioning Electric Ventilating Fans | This policy covers household and similar purposes A.C. electric ventilating fans. | China | Exhaust Fans | Mandatory | Comparative Label | Entered into force, New | 2016 |  | May 2021 | Electricity | GB/T 1236; GB/T 2828.1; GB/T 2829; GB/T 14806 | National Development and Reform Commission (NDRC); and State Administration for… | Energy Efficiency | https://cprc-clasp.ngo/policies/cel-household-air-conditioning-electric-ventilating-fans | https://www.energylabelrecord.com/userfiles/2/files/cms/article/2019/09/%E8%83%BD%E6%BA%90%E6%95%88%E7%8E%87%E6%A0%87%E8%AF%86%E5%AE%
CEL- Low Ambient Temperature Air Source Heat Pumps | This policy covers low ambient temperature air source heat pumps. | China | Heat Pumps | Mandatory | Comparative Label | Entered into force, New | 2020 |  | May 2021 | Electricity | GB/T 21362-2008; GB/T 25127.1-2010; GB/T 25127.2-2010; JB/T 12841-2016 | National Development and Reform Commission (NDRC); and State Administration for… | Energy Efficiency | https://cprc-clasp.ngo/policies/cel-low-ambient-temperature-air-source-heat-pumps | https://www.energylabelrecord.com/userfiles/2/files/cms/article/2020/04/%E4%BD%8E%E7%8E%AF%E5%A2%83%E6%B8%A9%E5%BA%A6%E7%A9%BA%E6%B0%
CEL-004. Unitary Air Conditioners | Applies to the electrically driven compressor and indoor static pressure at 0Pa unitary ACs, computer and data processing center unitary ACs, communication stations unitary ACs, and constant temperature and humidity unitary ACs. Not including multi-connected AC, rooftop air conditioning unit, and ducted air-conditioning (heat pump) units. | China | Central ACs | Mandatory | Comparative Label | Entered into force, Revised | 2005 | 2019 | November 2021 | Electricity | GB 19576-2004 GB/T 17758 GB/T 18836 JB/T 8072 | National Development and Reform Commission (NDRC); and State Administration for… | Energy Efficiency | https://cprc-clasp.ngo/policies/cel-004-unitary-air-conditioners | https://www.energylabelrecord.com/userfiles/2/files/cms/article/2020/10/%E5%8D%95%E5%85%83%E5%BC%8F%E7%A9%BA%E6%B0%94%E8%B0%83%E8%8A%82%E6%9C%BA%E8%83%BD%E6%BA%90%E6%95%88%E7%8E%87%E6%A0%87%E8%AF%86%E5%AE%9E%E6%96%BD%E8%A7%84%E5%88%99.pdf
CEL-011. Multi-Connected -Heat Pump- Air Conditioner | Applies to multi-connected air conditioning -heat pump unit of T1 climate type. Does NOT apply to double or multiple cooling circulation system unit. | China | Central ACs | Mandatory | Comparative Label | Entered into force, New | 2009 |  | August 2018 | Electricity | GB/T 18837 | National Development and Reform Commission (NDRC); and State Administration for… | Energy Efficiency | https://cprc-clasp.ngo/policies/cel-011-multi-connected-heat-pump-air-conditioner | https://www.energylabelrecord.com/userfiles/2/files/cms/article/2017/04/%E9%99%84%E4%BB%B66_%E5%A4%9A%E8%81%94%E5%BC%8F%E5%BC%8F%E7%A9%BA%E8%B0%83%C3%AF%C2%BC%C2%88%E7%83%AD%E6%B3%B5%C3%AF%C2%BC%C2%89%E6%9C%BA%E7%BB%84%E8%83%BD%E6%BA%90%E6%95%88%E7%8E%87%E6%A0%87%E8%AF%86%E5%AE%9E%E6%96%BD%E8%A7%84%E5%88%99.pdf
CEL-017. Alternative Current Electric Fans | Applies to AC fans with single phase rated voltage no more than 250V other rated voltage no more than 480V and driven by AC motor including desk fan; rotary fan; wall fan; slide fan; floor fan and ceiling fan. | China | Ceiling Fans | Mandatory | Comparative Label | Entered into force, Revised | 2009 | 2010 | May 2021 | Electricity | GB 12021.9-2008, GB 13380 | National Development and Reform Commission (NDRC); and State Administration for… | Energy Efficiency | https://cprc-clasp.ngo/policies/cel-017-alternative-current-electric-fans | https://www.energylabelrecord.com/userfiles/2/files/cms/article/2017/04/6%E9%99%84%E4%BB%B619_%E4%BA%A4%E6%B5%81%E7%94%B5%E9%A3%8E%E6%89%87%E8%83%BD%E6%BA%90%E6%95%88%E7%8E%87%E6%A0%87%E8%AF%86%E5%AE%9E%E6%96%BD%E8%A7%84%E5%88%99.pdf
CEL-022. Ventilators | Applies to for the following types of fan: centrifugal and axial-flow type for general use; centrifugal ID-fan for industrial steam boiler; centrifugal IF-fan and ID-fan for boiler of power station; axial type fan used at power station; centrifugal fan for AC. Does not apply to specialized-structured and used fans like jet type fan; cross-flow fan; and roof fan. | China | Industrial Blowers | Mandatory | Comparative Label | Entered into force, Revised | 2010 | 2010 | May 2021 | Electricity | GB 19761-2009 GB/T 1236 GB/T 10178 JB/T 2977 JB/T 4357 JB/T 4358 JB/T 4362 JB/T 10562 JB/T 10563 | National Development and Reform Commission (NDRC); and State Administration for… | Energy Efficiency, Industrial Sector | https://cprc-clasp.ngo/policies/cel-022-ventilators | https://www.energylabelrecord.com/xzzq/display.htm?contentId=96b107ffcb3f41dabc9e99d133001670
CEL-023. Room Air Conditioners | Applies to air-cooling condensor; completely closed type electric motor-compressor type AC; whose cooling capacity is below 14000W and climate type is T1. Does not apply to portable; variable speed or multi-connected types of ACs. | China | Room ACs - Stationary ACs | Mandatory | Comparative Label | Entered into force, Revised | 2005 | 2010 | May 2021 | Electricity | GB/T 7725-2004 GB 12021.3-2010 | National Development and Reform Commission (NDRC); and State Administration for… | Energy Efficiency | https://cprc-clasp.ngo/policies/cel-023-room-air-conditioners | https://app.sist.org.cn/label/Upload/ProductFile/ee65aebc-6a40-477d-8864-0479f0ec2fa4.pdf
CEL-035. Heat Pump Water Heaters | Applies to motor-driven air source heat pump water heaters with vapor-compression refrigeration cycle. Does not apply to electrical storage water heaters | China | Heat Pumps, Instantaneous Water Heaters | Mandatory | Comparative Label | Entered into force, Revised | 2008 | 2015 | May 2021 | Electricity | GB 29541-2013 | National Development and Reform Commission (NDRC); and State Administration for… | Energy Efficiency | https://cprc-clasp.ngo/policies/cel-035-heat-pump-water-heaters | https://www.energylabelrecord.com/userfiles/2/files/cms/article/2017/04/7%E9%99%84%E4%BB%B631_%E7%83%AD%E6%B3%B5%E7%83%AD%E6%B0%B4%E6%9C%BA%EF%BC%88%E5%99%A8%EF%BC%89%E8%83%BD%E6%BA%90%E6%95%88%E7%8E%87%E6%A0%87%E8%AF%86%E5%AE%9E%E6%96%BD%E8%A7%84%E5%88%99.pdf
Consumer Protection -Approved Standards for Restricted Electrical Products- Regulations 2016 | Self-ballasted CFLs of any voltage or wattage and with any type of lamp cap, intended for general lighting purposes, whether supplied as an individual lamp or as part of a luminaire. | Solomon Islands | Tubular Lamps, Non-Directional lamps, Directional Lamps, Fluorescent and HID Lighting, Room ACs - Stationary ACs, Central ACs, Refrigerators-Freezers, Freezers-only | Mandatory | Comparative Label, Minimum Performance Standard | Entered into force, New | 2016 |  | November 2020 | Electricity | AS/NZS 3823.1.1-1.4: 2012 | Ministry of Commerce, Industries, Labour and Immigration | Energy Efficiency | https://cprc-clasp.ngo/policies/consumer-protection-approved-standards-restricted-electrical-products-regulations-2016 | http://prdrse4all.spc.int/sites/default/files/pals_compressed.pdf
Consumer Protection Act 2001 (Section 30) Minimum Energy Performance Standards and Labelling - MEPSL - Regulations 2016 | Kiribati has drafted Minimum Energy Performance Standards and Labeling (MEPSL) under the Pacific Alliance Labelling and Standards Programme (PALS), but they have not yet been signed into law. Policies are drafted for a voluntary Comparative Label and voluntary Minimum Performance Standards for air conditioners, ballasts, incandescent lamps, self-ballasted CFLs, tubular lamps, freezers, and refrigerator-freezers. | Kiribati | Tubular Lamps, Non-Directional lamps, Directional Lamps, Room ACs - Stationary ACs, Central ACs, Refrigerators-Freezers, Freezers-only | Voluntary | Comparative Label, Minimum Performance Standard | Under development |  |  | June 2021 | Electricity |  | Kiribati Ministry of Public Works and Utilities | Energy Efficiency | https://cprc-clasp.ngo/policies/consumer-protection-act-2001-section-30-minimum-energy-performance-standards-and-labelling | http://prdrse4all.spc.int/sites/default/files/final_pals_evaluation_report.pdf
CQC31-423221-2017 Energy Conservation Certification Rules for Industrial Boilers | Applies to industrial boilers including: steam boiler; hot water boiler; and organic heat transfer matrial boilers with a rated steam pressure no larger than 3.8MPa; and fuel source of coal; oil; gas; or biomass. | China | Boilers and Furnaces | Voluntary | Endorsement Label | Entered into force, Revised | 2013 | 2017 | June 2021 | Biomass, Coal, Gas, Oil | CQC3161-2017 | China Quality Certification Center (CQC) | Energy Efficiency, Industrial Sector | https://cprc-clasp.ngo/policies/cqc31-423221-2017-energy-conservation-certification-rules-industrial-boilers | http://www.cqc.com.cn/www/chinese/c/2017-05-24/499029.shtml
CQC31-439121-2013. CQC Mark Certification - Room Air Conditioner -Variable Speed | Applies to air-cooling condensor completely closed type with variable electric motor-compressor type AC whose cooling capacity is below 14000W and climate type is T1. Does NOT apply to portable fixed speed or multi-connected types of ACs. | China | Room ACs - Stationary ACs | Voluntary | Endorsement Label | Entered into force, Revised | 2003 | 2013 | June 2021 | Electricity | GB/T 7725; GB/T 17758, GB 21455-2013 | China Quality Certification Center (CQC) | Energy Efficiency | https://cprc-clasp.ngo/policies/cqc31-439121-2013-cqc-mark-certification-room-air-conditioner-variable-speed | https://www.cqc.com.cn/www/chinese/c/2020-01-14/492741.shtml
CQC31-439122-2010. CQC Mark Certification - Room AC | Applies to air-cooling condensor; completely closed type electric motor-compressor type AC; whose cooling capacity is below 14000W and climate type is T1. Does NOT apply to portable; variable speed or multi-connected types of ACs. | China | Room ACs - Stationary ACs | Voluntary | Endorsement Label | Entered into force, Revised | 2003 | 2010 | June 2021 | Electricity | GB/T 7725-2004 GB 12021.3-2010 | China Quality Certification Center (CQC) | Energy Efficiency | https://cprc-clasp.ngo/policies/cqc31-439122-2010-cqc-mark-certification-room-ac | https://www.cqc.com.cn/www/chinese/c/2020-01-14/492744.shtml
CQC31-439124-2019. Energy Conservation Certification Rules for Unitary Air Conditioners | Applies to the following types of unitary AC which have a rated cooling capacity of bigger than 7100W: electric driven compressor type unitary AC and duct type and roof type unitary AC. Not including multi-connected AC -heat pump or variable speed type AC. | China | Central ACs | Voluntary | Endorsement Label | Entered into force, Revised | 2008 | 2019 | May 2021 | Electricity | GB 19576-2019 | China Quality Certification Center (CQC) | Energy Efficiency | https://cprc-clasp.ngo/policies/cqc31-439124-2019-energy-conservation-certification-rules-unitary-air-conditioners | https://www.cqc.com.cn/www/chinese/c/2019-06-20/492754.shtml
CQC31-439125-2019. Energy Conservation Certification Rules for Unitary Air Conditioners for Computer and Data Processing Room | Applies to products of water-cooling type and air-cooling type | China | Room ACs - Stationary ACs | Voluntary | Endorsement Label | Entered into force, New | 2010 | 2019 | May 2021 | Electricity | GB 19576-2019 | China Quality Certification Center (CQC) | Energy Efficiency | https://cprc-clasp.ngo/policies/cqc31-439125-2019-energy-conservation-certification-rules-unitary-air-conditioners | https://www.cqc.com.cn/www/chinese/c/2019-06-21/492735.shtml
CQC31-439130-2019. Energy Conservation Certification Rules for Ducted Air Conditioners | Apply to ducted air conditioners | China | Central ACs | Voluntary | Endorsement Label | Entered into force, New | 2019 |  | May 2021 | Electricity | GB 37479-2019 | China Quality Certification Center (CQC) | Energy Efficiency | https://cprc-clasp.ngo/policies/cqc31-439130-2019-energy-conservation-certification-rules-ducted-air-conditioners | https://www.cqc.com.cn/www/chinese/c/2020-07-31/554801.shtml
CQC31-439131-2013. CQC Mark Certification - Lithium bromide absorption water chiller | Applies to direct-fired type and steam type lithium bromide absorption water chiller. | China | Chillers - Cooler Towers | Voluntary | Endorsement Label | Entered into force, Revised | 2010 | 2013 | June 2021 | Electricity | GB 29540-2013 | China Quality Certification Center (CQC) | Energy Efficiency | https://cprc-clasp.ngo/policies/cqc31-439131-2013-cqc-mark-certification-lithium-bromide-absorption-water-chiller | https://www.cqc.com.cn/www/chinese/c/2019-06-20/492752.shtml
CQC31-439135-2010. CQC Mark Certification - Multi-connected air-condition -heat pump- unit | Applies to multi-connected air conditioning -heat pump- unit of T1 climate type. Does NOT apply to double or multiple cooling circulation system unit. | China | Central ACs | Voluntary | Endorsement Label | Entered into force, Revised | 2008 | 2010 | June 2021 | Electricity | GB 21454-2008 | China Quality Certification Center (CQC) | Energy Efficiency | https://cprc-clasp.ngo/policies/cqc31-439135-2010-cqc-mark-certification-multi-connected-air-condition-heat-pump-unit | https://www.cqc.com.cn/www/chinese/c/2019-06-21/492750.shtml
CQC31-439136-2016. Energy Conservation Certification Rules for Water Chillers | Applies to motor-driven centrifugal water chillers. | China | Chillers - Cooler Towers | Voluntary | Endorsement Label | Entered into force, Revised | 2010 | 2016 | May 2021 | Electricity | GB 19577-2015 | China Quality Certification Center (CQC) | Energy Efficiency | https://cprc-clasp.ngo/policies/cqc31-439136-2016-energy-conservation-certification-rules-water-chillers | https://www.cqc.com.cn/www/chinese/c/2019-06-21/492753.shtml
CQC31-439138-2013. CQC Mark Certification - Multi-connected air-condition -heat pump- unit ¦ULTRA HIGH | Applies to multi-connected air conditioning -heat pump- unit of T1 climate type. Does NOT apply to double or multiple cooling circulation system unit. | China | Central ACs | Voluntary | Endorsement Label | Entered into force, Revised | 2008 | 2013 | June 2021 | Electricity | GB/T 18837-2002 | China Quality Certification Center (CQC) | Energy Efficiency | https://cprc-clasp.ngo/policies/cqc31-439138-2013-cqc-mark-certification-multi-connected-air-condition-heat-pump-unit | https://www.cqc.com.cn/www/chinese/c/2019-06-21/498394.shtml
CQC31-439139-2016 Energy Conservation Certification Rules for Water-source multiple air conditioning -heat pump unit | Applies to water-source multiple air conditioning -heat pump unit that use A1 type refrigerant according to GB-T 7778 rules. | China | Room ACs - Stationary ACs | Voluntary | Endorsement Label | Entered into force, Revised | 2003 | 2016 | June 2021 | Electricity | CQC 3156-2016 | China Quality Certification Center (CQC) | Energy Efficiency | https://cprc-clasp.ngo/policies/cqc31-439139-2016-energy-conservation-certification-rules-water-source-multiple-air | https://www.cqc.com.cn/www/chinese/c/2019-06-21/529439.shtml
CQC31-439311-2009. CQC Mark Certification - Fans | Applies to for the following types of fan: centrifugal and axial-flow type for general use; centrifugal ID-fan for industrial steam boiler; centrifugal IF-fan and ID-fan for boiler of power station; axial type fan used at power station; centrifugal fan for AC. Does NOT apply to specialized-structured and used fans like jet type fan; cross-flow fan; and roof fan. | China | Industrial Blowers | Voluntary | Endorsement Label | Entered into force, New | 2009 |  | June 2021 | Electricity | GB 19761-2009 GB/T 1236 GB/T 10178 JB/T 2977 JB/T 4357 JB/T 4358 JB/T 4362 JB/T 10562 JB/T 10563 | China Quality Certification Center (CQC) | Energy Efficiency, Industrial Sector | https://cprc-clasp.ngo/policies/cqc31-439311-2009-cqc-mark-certification-fans | https://www.cqc.com.cn/dynamic/contentcore/resource/download?ID=36490
CQC31-439801-2019. Energy Conservation Certification Rules for Low Ambient Temperature Air Source Heat Pump (Water Chilling) Packages | Applies to low ambient temperature air source heat pump -water chilling packages | China | Heat Pumps, Pumps Other | Voluntary | Endorsement Label | Entered into force, Revised | 2004 | 2019 | June 2021 | Electricity | GB 37480-2019 | China Quality Certification Center (CQC) | Energy Efficiency | https://cprc-clasp.ngo/policies/cqc31-439801-2019-energy-conservation-certification-rules-low-ambient-temperature-air | https://www.cqc.com.cn/www/chinese/c/2021-01-29/542277.shtml
CQC31-439803-2018 CQC Energy conservation certification rules for low ambient temperator air source heat pump air heaters | Applies to split air source heat pump air heaters that are motor-compressor driven; of which condensor and evaporator both use air heat exchanger; which can operate under an ambient temperature not lower than 30 and rated heating capapity not larger than 14000W; which are used for indoor environment | China | Heat Pumps | Voluntary | Endorsement Label | Entered into force, Revised | 2002 | 2018 | June 2021 | Electricity | CQC 3165-2018 | China Quality Certification Center (CQC) | Energy Efficiency | https://cprc-clasp.ngo/policies/cqc31-439803-2018-cqc-energy-conservation-certification-rules-low-ambient-temperator-air | http://www.cqc.com.cn/www/chinese/c/2018-06-22/553630.shtml
CQC31-439804-2018. Energy Conservation Certification Rules for Multi-Type Low Ambient Temperature Air Source Heat Pump Air Heating Units | Apply to multi-type low ambient temperature air source heat pump air heating units | China | Heat Pumps | Voluntary | Endorsement Label | Entered into force, New | 2018 |  | May 2021 | Electricity | CQC 3168-2018 | China Quality Certification Center (CQC) | Energy Efficiency | https://cprc-clasp.ngo/policies/cqc31-439804-2018-energy-conservation-certification-rules-multi-type-low-ambient | https://www.cqc.com.cn/www/chinese/c/2019-06-21/554194.shtml
CQC31-439806-2020. Energy Conservation Certification Rules for Air Source Heat Pump for Tobacco Curing Barn | Apply to air source heat pump for tobacco curing barn | China | Heat Pumps | Voluntary | Endorsement Label | Entered into force, New | 2020 |  | May 2021 | Electricity | CQC 3176-2020 | China Quality Certification Center (CQC) | Energy Efficiency | https://cprc-clasp.ngo/policies/cqc31-439806-2020-energy-conservation-certification-rules-air-source-heat-pump-tobacco | https://www.cqc.com.cn/www/chinese/c/2021-04-07/557156.shtml
CQC31-448149-2011. CQC Mark Certification - Commercial Water Boilers | Applies to commercial water boilers. For single-phase appliances connected to a phase line and neutral line its rated voltage not exceeding 250V and other appliances' rated voltage not exceeding 450V | China | Boilers and Furnaces | Voluntary | Endorsement Label | Entered into force, New | 2011 |  | June 2021 | Electricity | CQC 3133-2011 | China Quality Certification Center (CQC) | Energy Efficiency | https://cprc-clasp.ngo/policies/cqc31-448149-2011-cqc-mark-certification-commercial-water-boilers | https://www.cqc.com.cn/www/chinese/c/2019-06-21/492730.shtml
CQC31-448187-2016 Energy Conservation Certification Rules for Household and Similar Use Room Heaters | Applies to room heaters that with a single-phase rated power voltage of no more than 250V, applies to portable, fixed, standing, and embedded type of room hearers. | China | Boilers and Furnaces | Voluntary | Endorsement Label | Entered into force, Revised | 2002 | 2017 | June 2021 | Electricity | CQC3154-2016 | China Quality Certification Center (CQC) | Energy Efficiency | https://cprc-clasp.ngo/policies/cqc31-448187-2016-energy-conservation-certification-rules-household-and-similar-use-room | https://www.cqc.com.cn/www/chinese/c/2019-06-21/513956.shtml
CQC61-448262-2015 Energy Conservation and environmentally-friendly Certification rules for Domestic Gas Instantaneous Water Heater and Gas Fired Heating-hot Water Combi-boilers | Applies to gas fired Domestic Gas Instantaneous Water Heater - including condensation type- with heat load not larger than 70kW; Applies to gas fired Heaing-hot Water Combi-boilers -including ndensation type warm bath dual use boilers. | China | Boilers and Furnaces | Voluntary | Endorsement Label | Entered into force, New | 2015 |  | June 2021 | Gas | GB 20665-2015; CQC 5105-2015 | China Quality Certification Center (CQC) | Energy Efficiency | https://cprc-clasp.ngo/policies/cqc61-448262-2015-energy-conservation-and-environmentally-friendly-certification-rules | http://www.cqc.com.cn/www/chinese/c/2017-01-22/492743.shtml
CQC62-439112-2019. Certification Rules for Cooling Tower | Apply to cooling tower | China | Chillers - Cooler Towers | Voluntary | Endorsement Label | Entered into force, New | 2019 |  | May 2021 | Electricity | GB/T 7190.1-2018; GB/T 7190.2-2018; GB/T 18870-2011 | China Quality Certification Center (CQC) | Energy Efficiency | https://cprc-clasp.ngo/policies/cqc62-439112-2019-certification-rules-cooling-tower | https://www.cqc.com.cn/www/chinese/c/2019-05-29/494730.shtml
Decision No. 14/2023/QD-TTg: Lists of Low-Efficiency Equipment Subject to Elimination and Low-Efficiency Generating Sets Banned from Development and Application Roadmaps | This Decision regulates the list of products that have mandatory Minimum Energy Performance Standards (MEPS) that must be met before being imported to Vietnam. Devices such as LED lamps, infrared hobs, induction hobs, refrigerators, refrigerator-freezers and freezers, storage water heaters, non-ducted air conditioners, television sets, notebook computers, desktop computers, LED road and street lighting luminaries, and industrial boilers should comply with the most recent standards beginning April 1, 2025. The Decision comes into force on July 15, 2023, and Decision No. 24/2018/QD-TTg will expire at such time. | Vietnam* | Computers, Imaging Equipment, Televisions, Displays, Induction Cookstoves or Hobs, Rice Cookers, Electric Kettles, Cooktops or Hobs, Washing Machines, Indoor Luminaires, Streetlighting, Tubular Lamps, Non-Directional lamps, Fluorescent and HID Lighting, 3-Phase Motors, Ceiling Fans, Portable Fans, Room ACs - Stationary ACs, Storage Water Heaters, Distribution Transformers, Refrigerated Cabinets, Refrigerators-Freezers, Freezers-only | Mandatory | Comparative Label, Endorsement Label | Entered into force, Revised | 2011 | 2023 | January 2024 | Electricity |  | Ministry of Industry and Trade (MOIT) | Energy Efficiency | https://cprc-clasp.ngo/policies/decision-no-142023qd-ttg-lists-low-efficiency-equipment-subject-elimination-and-low | https://vanban.chinhphu.vn/?pageid=27160&docid=207954
Department Circular DC2020-06-0015 | This policy defines minimum energy performance for products (MEPP) for television sets, washing machines, and electric fans. | Philippines | Televisions, Washing Machines, Ceiling Fans, Window Fans, Portable Fans | Mandatory | Minimum Performance Standard | Entered into force, New | 2020 |  | January 2024 | Electricity |  | Department of Energy | Energy Efficiency | https://cprc-clasp.ngo/policies/department-circular-dc2020-06-0015 | https://www.doe.gov.ph/pelp/related-laws-issuances-and-implementing-guidelines
Department Circular No. DC 2020-06-0016 | This policy defines minimum energy performance for products (MEPP) for room air conditioners (window and split type), refrigeration units (single door, two-door manual defrost, and frost-free), and lighting products (CLFs, LFLs, single-capped fluorescent lamps, and LEDs). | Philippines | Lighting, Tubular Lamps, Non-Directional lamps, Room ACs - Stationary ACs, Refrigerators-Freezers | Mandatory | Minimum Performance Standard | Entered into force, New | 2020 |  | January 2024 | Electricity |  | Department of Energy | Energy Efficiency | https://cprc-clasp.ngo/policies/department-circular-no-dc-2020-06-0016 | https://www.doe.gov.ph/laws-and-issuances/department-circular-no-dc2020-06-0016
Efficiency Policy for Chillers | This policy specifies energy consumption standards, star ratings, and labeling requirements for chillers being manufactured, commercially purchased, or sold in India. | India | Chillers - Cooler Towers | Mandatory | Comparative Label, Minimum Performance Standard | New | 2023 |  | October 2023 | Electricity | IS 16590 with all amendments | Bureau of Energy Efficiency (BEE) | Energy Efficiency | https://cprc-clasp.ngo/policies/efficiency-policy-chillers
Energy Amendment Act 2012 | An Act to amend the Energy Act 1998, which provides for the establishment of the Office of the Energy Commissioner and related provisions and duties. | Cook Islands | Tubular Lamps, Non-Directional lamps, Directional Lamps, Fluorescent and HID Lighting, Room ACs - Stationary ACs, Central ACs, Refrigerators-Freezers, Freezers-only | Voluntary | Comparative Label, Minimum Performance Standard | Under development |  |  | October 2022 | Electricity | AS/NZS 4474.1:2007 | Development Division, Office of the Prime Minister | Energy Efficiency | https://cprc-clasp.ngo/policies/energy-amendment-act-2012 | http://prdrse4all.spc.int/node/4/content/cook-islands-energy-amendment-act-2012
Energy Conservation (Regulated Goods and Registered Suppliers) Regulations 2017 | This regulation specifies the MEPS and labeling requirements for air‑conditioners; single-phase clothes dryers; single-phase lamps; ballasts for fluorescent lamps; single-phase refrigerators without freezers, refrigerators with freezers, and refrigerators with freezers and through-the-door ice dispensers; single‑phase televisions; and single speed three-phase 50 Hz induction motors. | Singapore* | Televisions, Clothes Dryers, Non-Directional lamps, Directional Lamps, Fluorescent and HID Lighting, 3-Phase Motors, Room ACs - Stationary ACs, Refrigerators-Freezers | Mandatory | Comparative Label, Minimum Performance Standard | Entered into force, Revised |  |  | October 2022 | Electricity | Single-phase non-ducted room air conditioners: ISO 5151:2017, ISO 15042:2017 , Refrigerators: ISO 15502:2005; IEC 62552:2007 , Clothes Dryers: IEC 61121:2005 , Televisions: IEC 62087:2008 , General Lighting: CIE 84:1989; IEC 60064 , Three-phase VRF air-conditioners: ISO 15042:2017 , Three-phase induction motors: IEC 60032:2014 | Minister for the Environment and Water Resources | Energy Efficiency | https://cprc-clasp.ngo/policies/energy-conservation-regulated-goods-and-registered-suppliers-regulations-2017 | https://sso.agc.gov.sg/Act/ECA2012/Uncommenced/20171227?ValidDt=20180101&ViewType=Sl
Energy Conservation Labeling Program Requirements for Non-ducted Air Conditioners | This policy applies to room air conditioners (window and split). The product shall meet the requirements of CNS 3615 for non-ducted air conditioners. | Taiwan of China | Room ACs - Stationary ACs | Voluntary | Endorsement Label | Entered into force, Revised | 2009 | 2015 | August 2018 | Electricity | CNS 3615-95 CNS 7183 | Bureau of Energy, Ministry of Economic Affairs | Energy Efficiency | https://cprc-clasp.ngo/policies/energy-conservation-labeling-program-requirements-non-ducted-air-conditioners | http://www.energylabel.org.tw/application_en/efficiency/upt.asp?cid=1
Energy Efficiency (Minimum Energy Efficiency Standards And Energy Labelling) Regulations, 2023 | This policy regulates minimum energy efficiency standards (MEPS) and label for air-conditioners: {a} casement or window type air-conditioner (cooling capacity of 7.1 kW or lower); (b} split type non-inverter air-conditioner with one or more than one indoor unit (cooling capacity of 7.1 kW or lower); {c} split type inverter air-conditioner with one or more than one indoor unit (cooling capacity of 7.1 kW or lower). | Brunei Darussalam | Air Conditioning, Room ACs - Stationary ACs | Mandatory | Comparative Label, Minimum Performance Standard | Entered into force, New | 2023 |  | September 2025 | Electricity | ISO 5151 , ISO 15042 | The Office of the Prime Minister | Energy Efficiency | https://cprc-clasp.ngo/policies/energy-efficiency-minimum-energy-efficiency-standards-and-energy-labelling-regulations | https://www.agc.gov.bn/AGC%20Images/LAWS/Gazette_PDF/2023/EN/S%2037_2023%20[E].pdf
Energy Efficiency Criteria and Labeling Method for Axial flow Fans; No. En-Tech 10205010211 | Axial flow Fans shall meet the following specifications and the requirements of CNS 6592; CNS 6593; or recognized by the Bureau of Energy. The required specifications are: -Fan Diameter: between 0.125m and 2m; -Rated Power: between 125W and 75kW; -Static Pressure: under 500 mmAq; -Air Flow Rate: under 3000 CMM | Taiwan of China | Duct Fans | Voluntary | Endorsement Label | Entered into force, New | 2013 |  | August 2018 | Electricity | ISO 5801 or AMCA 210 | Greenmark Labelling Program | Energy Efficiency | https://cprc-clasp.ngo/policies/energy-efficiency-criteria-and-labeling-method-axial-flow-fans-no-en-tech-10205010211 | http://www.energylabel.org.tw/application_en/efficiency/upt.asp?cid=43
Energy Efficiency Criteria and Labeling Method for Centrifugal Fans; No. En-Tech 10205010191 | Centrifugal Fans shall meet the following specifications and the requirements of CNS 6592; CNS 6593; or recognized by the Bureau of Energy MOEA. The required specifications are: | Taiwan of China | Industrial Fans | Voluntary | Endorsement Label | Entered into force, New | 2013 |  | August 2018 | Electricity | ISO 5801 or AMCA 210 | Greenmark Labelling Program | Energy Efficiency, Industrial Sector | https://cprc-clasp.ngo/policies/energy-efficiency-criteria-and-labeling-method-centrifugal-fans-no-en-tech-10205010191 | http://www.energylabel.org.tw/application_en/efficiency/upt.asp?cid=49
Energy Efficiency Criteria and Labeling Method for Energy Label Qualified Electric Fans | Electric fans - ceiling; desk-top; floor-standing, box. The product shall meet the definitions of CNS 2450; CNS 2061; CNS 597; CNS 547; and CNS 9578 regarding electric fans; or recognized by the Bureau of Energy of MOEA as electric fans. | Taiwan of China | Ceiling Fans | Voluntary | Endorsement Label | Entered into force, New | 2011 |  | August 2018 | Electricity | CNS 2450, CNS 2061, CNS 597, CNS 547, and CNS 9578 | Greenmark Labelling Program | Energy Efficiency | https://cprc-clasp.ngo/policies/energy-efficiency-criteria-and-labeling-method-energy-label-qualified-electric-fans | http://www.energylabel.org.tw/application_en/efficiency/upt.asp?cid=8
Energy Efficiency Criteria and Labeling Method for Energy Label Qualified Ventilating Fans for Bathroom use; No. En-Tech 10004045290 | The product shall meet the requirements of CNS 10597 Ventilation fans for bathroom use; and with the blade diameter of less than 20 cm; or recognized by the Bureau of Energy of MOEA as ventilating fans for bathroom use. | Taiwan of China | Ceiling Fans | Voluntary | Endorsement Label | Entered into force, New | 2012 |  | August 2018 | Electricity | ISO 5801 and AMCA 210 | Bureau of Energy, Ministry of Economic Affairs | Energy Efficiency | https://cprc-clasp.ngo/policies/energy-efficiency-criteria-and-labeling-method-energy-label-qualified-ventilating-fans | http://www.energylabel.org.tw/application_en/efficiency/upt.asp?cid=41
Energy Efficiency Criteria and Labeling Method for Energy Label Qualified Ventilating Fans for Window type | Bathroom and wall ventilation fans shall meet the requirements of CNS 2060 Ventilation fans; and are installed on wall; windows or surrounding space; in order to draw in or discharge air; and with the blade diameter of greater than 20 cm but less than 46 cm; or recognized by the Bureau of Energy of MOEA as wall ventilation fans. | Taiwan of China | Window Fans | Voluntary | Endorsement Label | Entered into force, Revised | 2012 | 2012 | August 2018 | Electricity | ISO 5801 and AMCA 210 | Greenmark Labelling Program | Energy Efficiency | https://cprc-clasp.ngo/policies/energy-efficiency-criteria-and-labeling-method-energy-label-qualified-ventilating-fans-0 | http://www.energylabel.org.tw/application_en/efficiency/upt.asp?cid=42
Energy Efficiency Grade Label - Air Conditioners | Air-conditioners of rated cooling power consumption of not more than 7,500W and the rated cooling capacity of not more than 23,000W | Republic of Korea | Room ACs - Stationary ACs | Mandatory | Comparative Label | Entered into force, Revised | 1993 | 2009 | November 2019 | Electricity | KS C 9306-2002 | Korea Energy Management Corporation (KEMCO) | Energy Efficiency | https://cprc-clasp.ngo/policies/energy-efficiency-grade-label-air-conditioners | http://www.kemco.or.kr/new_eng/pg02/pg02100200_4.asp
Energy Efficiency Grade Label - Multi Heat Pump System(VRF) | Electrical driven multi heat pump which has one indoor unit standard rated cooling capacity over 1kW less than 30kW, and outdoor unit standard rated cooling capacity in accordance with Annex 1 is over 20kW less than 70kW. The indoor unit that comes with a heating device, rated power consumption of heating device is limited to one indoor unit standard less than 30kW. | Republic of Korea | Heat Pumps | Mandatory | Comparative Label | Entered into force, Revised | 1992 | 2016 | November 2019 | Electricity |  | Korea Energy Management Corporation (KEMCO) | Energy Efficiency | https://cprc-clasp.ngo/policies/energy-efficiency-grade-label-multi-heat-pump-systemvrf | http://www.kemco.or.kr/new_eng/pg02/pg02100200_4.asp
Energy Efficiency Grade Label for Electric Fan | By KS C 9301 household electric fan, desktop or stand; which has the diameterof wing of 20-41 cm and the axial single wing run by induction motor to be usedin general: table, stand, etc . | Republic of Korea | Portable Fans | Mandatory | Comparative Label | Entered into force, New | 2009 |  | November 2019 | Electricity | KS C 9301 | Korea Energy Management Corporation (KEMCO) | Energy Efficiency | https://cprc-clasp.ngo/policies/energy-efficiency-grade-label-electric-fan | http://www.kemco.or.kr/new_eng/pg02/pg02100200_2.asp
Energy Efficiency Grade Label for Household Gas Boiler | By KS B 8109 and KS C 8127 Gas water heating boiler of rated gasconsumption of 69.5 kW or less, and the total heat capacity is defined by KS B8101 | Republic of Korea | Boilers and Furnaces | Mandatory | Comparative Label | Entered into force, Revised | 2000 | 2010 | January 2016 | Gas | KS B 8109; KS C 8127 | Korea Energy Management Corporation (KEMCO) | Energy Efficiency | https://cprc-clasp.ngo/policies/energy-efficiency-grade-label-household-gas-boiler | http://www.kemco.or.kr/new_eng/pg02/pg02100200_4.asp
Energy Efficiency Labeling Scheme for Room Air Conditioners | This policy contains voluntary labeling requirements for room air conditioners. It applies to air-cooled non-dusted room air-conditioners powered by electric current, either single unit or split system with a rated cooling capacity not exceeding 10 kW, and does not apply to fan-coil air conditioning units, heat pump, and water-cooled units. For room air conditioners with a reverse cycle heat pump, both the cooling and heating functions will be considered. | Hong Kong SAR of China | Room ACs - Stationary ACs | Voluntary | Endorsement Label | Entered into force, Revised | 1996 | 2021 | October 2022 | Electricity | ISO 5151 , ISO16358-2 , ISO16358-1 | Electrical & Mechanical Services Department of Hong Kong | Energy Efficiency | https://cprc-clasp.ngo/policies/energy-efficiency-labeling-scheme-room-air-conditioners | https://www.emsd.gov.hk/filemanager/en/content_358/VEELS_Room%20Air%20Conditioners%202021Jan%20_eng_v0.pdf
Energy Efficiency of Electrical Appliances, Equipment and Lighting Products Act No. 24 of 2016 | This documents contains Regulations on MEPS and Energy labelling requirements for Air conditioners. This include Single phase and 3-phase up to 65kW rated total cooling Capacity.It also Includes air source heat Pumps but not water source heat pumps. Household refrigerating appliances: This includes any electrical household refrigerating appliances covered under the standards, and including refrigerators, refrigerators and freezers or freezers covered under the standard which: (a) Operate using the vapour Compensation cycle, and (b) Use mains electricity (230/240 volts at 50Hz) as the primary power source, Fluorescent lamp ballasts , Incandescent lamps, Compact fluorescent lamps and Linear Fluorescent lamps | Vanuatu | Tubular Lamps, Non-Directional lamps, Fluorescent and HID Lighting, Room ACs - Stationary ACs, Central ACs, Refrigerators-Freezers, Freezers-only | Voluntary | Comparative Label, Minimum Performance Standard | Entered into force, New | 2017 |  | August 2019 | Electricity | AS 4934.2-2011; AS/NZS 4934.1:2014 | Vanuatu Department of Energy, Mines and Minerals | Energy Efficiency | https://cprc-clasp.ngo/policies/energy-efficiency-electrical-appliances-equipment-and-lighting-products-act-no-24-2016 | http://www.paclii.org/vu/legis/num_act/eeoeaealpa2016660/
Energy Efficiency Policy for Ceiling Fans | This policy defines star labeling requirements and minimum energy performance requirements for electric ceiling type fans operated by induction motors and Brushless Electric Motors of all the standard sweep sizes covered under the scope of IS 374: 2019 ( 900 mm, 1050 mm, 1200 mm, 1400 mm, 1500 mm) as amended from time to time that work on single phase alternating current supply up to and including 250V, 50Hz, being manufactured, commercially purchased, imported or sold in India. | India | Space Heating and Space Cooling, Ventilation, Ceiling Fans | Mandatory | Comparative Label, Minimum Performance Standard | Entered into force, Revised | 2009 | 2024 | December 2024 | Electricity | IS 374:2019 | Bureau of Energy Efficiency (BEE) | Energy Efficiency | https://cprc-clasp.ngo/policies/energy-efficiency-policy-ceiling-fans | https://beeindia.gov.in/sites/default/files/CFN_Notification.pdf
Energy Efficiency Policy for Light Commercial Air Conditioners | This policy specifies energy consumption standards, star ratings, and labeling requirements for light commercial air conditioners with a rated capacity above 10,500 Watts and up to and including 18,000 Watts for a single- or three-phase non-ducted split with fixed and variable speed air conditioners and heat pumps employing air cooled condensers being manufactured, commercially purchased, or sold in India. | India | Air Conditioning | Mandatory | Comparative Label, Minimum Performance Standard | Entered into force, New | 2023 |  | May 2023 | Electricity | IS 1391:2018 (all amendments) | Bureau of Energy Efficiency (BEE) | Energy Efficiency | https://cprc-clasp.ngo/policies/energy-efficiency-policy-light-commercial-air-conditioners | https://beestarlabel.com/Content/Files/LCAC_Regulations.pdf
Energy Efficiency Policy for Room Air Conditioners (Cassette, Floor Standing Tower, Ceiling, Corner AC) | This policy specifies the MEPS and labeling instructions for Single-phase split and unitary air conditioners of the vapour compression type for household use up to a rated cooling capacity of 10.5 kW. | India | Room ACs - Stationary ACs | Mandatory | Comparative Label, Minimum Performance Standard | Entered into force, Revised | 2011 | 2022 | October 2022 | Electricity | IS 1391 (part II) | Bureau of Energy Efficiency (BEE) | Energy Efficiency | https://cprc-clasp.ngo/policies/energy-efficiency-policy-room-air-conditioners-cassette-floor-standing-tower-ceiling | https://beestarlabel.com/Content/Files/AC_Notification.pdf
Energy Efficiency Policy for Room Air Conditioners (Fixed Speed) | This policy specifies the MEPS and labeling for fixed speed unitary and split ACs. | India | Room ACs - Stationary ACs | Mandatory | Comparative Label, Minimum Performance Standard | Entered into force, Revised | 2007 | 2024 | December 2024 | Electricity | IS 1391 (part I), IS 1391 (part II) | Bureau of Energy Efficiency (BEE) | Energy Efficiency | https://cprc-clasp.ngo/policies/energy-efficiency-policy-room-air-conditioners-fixed-speed | http://egazette.nic.in/WriteReadData/2017/177975.pdf
Energy Efficiency Policy for Room Air Conditioners (Split Air Conditioners) | This policy revises seasonal energy efficiency ratio for split air conditioners. | India | Space Heating and Space Cooling, Room ACs - Stationary ACs | Mandatory | Minimum Performance Standard | Revised | 2007 | 2025 | September 2025 | Electricity |  | Bureau of Energy Efficiency (BEE) | Energy Efficiency | https://cprc-clasp.ngo/policies/energy-efficiency-policy-room-air-conditioners-split-air-conditioners | https://beestarlabel.com/Content/Notification/RAC/IAC_Notification_SO_3984_E_dated_28th_Auguest_2025.pdf
Energy Efficiency Policy for Room Air Conditioners (Variable Speed) | This policy specifies the MEPS and labeling for variable speed unitary and split type of ACs. | India | Room ACs - Stationary ACs | Mandatory | Comparative Label, Minimum Performance Standard | Entered into force, New | 2015 | 2022 | October 2022 | Electricity | ISO 16358-1: 2013, IS 1391 (part 1 and 2) | Bureau of Energy Efficiency (BEE) | Energy Efficiency | https://cprc-clasp.ngo/policies/energy-efficiency-policy-room-air-conditioners-variable-speed | https://beestarlabel.com/Content/Files/IAC_Notification.pdf
Energy Labeling Scheme | Refrigerators and freezers, washing machines, electric ovens, households lamps, air-conditioners. Energy efficiency labelling scheme is to inform the end users about energy consumption data, maintenance, operation guidelines, installation and other relevant data for determination of operational costs. Energy labelling has the best impact on household appliances because the users can get informed on independent basis. | Tajikistan | Non-Directional lamps, Directional Lamps, Boilers and Furnaces, Room ACs - Stationary ACs, Refrigerators-Freezers | Voluntary | Comparative Label | Entered into force, New | 2013 |  | December 2020 | Electricity, Gas |  | Ministry of Energy and Water Resources | Energy Efficiency | https://cprc-clasp.ngo/policies/energy-labeling-scheme | http://www.undp.org/content/dam/tajikistan/docs/library/UNDP_TJK_Energy_Efficiency_Master_Plan_for_Tajikistan_Eng.pdf
Energy Saving Labeling Program - Air Conditioners | Cooling and heating for home-use; wall-hung and non-ducted type; for home-use and other uses. Manufacturers can affix the Energy-Saving Label on their products. This label typically consists of the energy conservation logo, information on target year, achievement rate of energy efficiency standards, and energy consumption efficiency. Participation in the Energy Saving Labeling Program is voluntary. | Japan | Room ACs - Stationary ACs | Voluntary | Comparative Label | Entered into force, Revised | 2000 | 2012 | November 2019 | Electricity |  | Energy Conservation Centre, Japan | Energy Efficiency | https://cprc-clasp.ngo/policies/energy-saving-labeling-program-air-conditioners | https://www.asiaeec-col.eccj.or.jp/wpdata/wp-content/uploads/2018/03/09.pdf
Energy-Saving Labeling Program - Space heaters | Space heaters using gas or oil for fuel | Japan | Boilers and Furnaces | Voluntary | Comparative Label | Entered into force, New | 2006 |  | September 2018 | Gas, Oil |  | Energy Conservation Centre, Japan | Energy Efficiency | https://cprc-clasp.ngo/policies/energy-saving-labeling-program-space-heaters | https://www.asiaeec-col.eccj.or.jp/wpdata/wp-content/uploads/2018/03/09.pdf
ESDM Ministerial Decree No. 134.K/EK.07/DJE/2023 -- Air Conditioning (Amendment) | This policy regulates minimum energy performance standards and labels for air conditioners that are single split, wall-mounted units with a maximum cooling capacity of 27,000 BTU/hour for both inverter and non-inverter types, with HS code 8415.10.10 or as subsequently amended. | Indonesia | Room ACs - Stationary ACs | Mandatory | Comparative Label, Minimum Performance Standard | Entered into force, Revised | 2015 | 2023 | August 2025 | Electricity |  | Directorate General of New, Renewable Energy and Energy Conservation, Ministry … | Energy Efficiency | https://cprc-clasp.ngo/policies/esdm-ministerial-decree-no-134kek07dje2023-air-conditioning-amendment | https://simebtke.esdm.go.id/sinergi/program_konservasi_energi/detail/1/regulasi-dan-standar-konservasi-energi
Fans - Taiwan | MEPS Requirements: The testing standards are referenced to CNS 2450; CNS 2061; CNS 597 and CNS 547 or approved methods and conditions by Energy Commission | Taiwan of China | Ceiling Fans | Voluntary | Minimum Performance Standard | Entered into force, Revised | 1981 | 1982 | August 2018 | Electricity | CNS 2061 CNS 2450 CNS 547 CNS 597 | Greenmark Labelling Program | Energy Efficiency | https://cprc-clasp.ngo/policies/fans-taiwan | http://www.moeaboe.gov.tw/ECW/english/content/Content.aspx?menu_id=1535
Gas Boilers - Taiwan | The Efficiency Standard is applicable to steam boilers with oil or gas firing but not for through-flow boilers. | Taiwan of China | Boilers and Furnaces | Voluntary | Minimum Performance Standard | Entered into force, New | 2003 |  | August 2018 | Gas | CNS 2141 | Greenmark Labelling Program | Energy Efficiency | https://cprc-clasp.ngo/policies/gas-boilers-taiwan | http://www.moeaboe.gov.tw/ECW/english/content/Content.aspx?menu_id=1535
Gas Boilers - Taiwan | The Efficiency Standard is applicable to steam boilers with oil or gas firing but not for through-flow boilers. | Taiwan of China | Boilers and Furnaces | Voluntary | Minimum Performance Standard | Entered into force, New | 2003 |  | August 2018 | Oil | CNS 2141 | Bureau of Energy, Ministry of Economic Affairs | Energy Efficiency | https://cprc-clasp.ngo/policies/gas-boilers-taiwan-0 | http://www.moeaboe.gov.tw/ECW/english/content/Content.aspx?menu_id=1535
GB 12021.9-2008 Minimum allowable values of energy efficiency and the energy efficiency grades for AC electric fans | Applies to AC motor driven fans including; table fans; rotary fans; wall-mounted fans; table-pedestal fans; pedestal fans and ceiling fans with single phase rated voltage below 250V and other rated voltage below 480V. | China | Ceiling Fans, Portable Fans | Mandatory | Minimum Performance Standard | Superseded | 1989 | 2009 | November 2025 | Electricity | GB 12021.9-2008, GB 13380 | National Development and Reform Commission (NDRC); and State Administration for… | Energy Efficiency | https://cprc-clasp.ngo/policies/gb-120219-2008-minimum-allowable-values-energy-efficiency-and-energy-efficiency-grades-ac | http://std.samr.gov.cn/gb/search/gbDetailed?id=71F772D7C8C1D3A7E05397BE0A0AB82A
GB 12021.9-2021 Minimum allowable values of energy efficiency and energy efficiency grades for electric fans | This standard applies to table fans, louver fans, wall fans, pedestal fans, floor fans, and ceiling fans driven by AC or DC motors, with a single-phase rated voltage not exceeding 250 V and other rated voltages not exceeding 480 V. | China | Ceiling Fans, Portable Fans | Mandatory | Minimum Performance Standard | Entered into force, Revised | 1989 | 2021 | November 2025 | Electricity | ＧＢ／Ｔ３５７５８—２０１7 , ＧＢ／Ｔ３５７５８—２０１７ , ＱＢ／Ｔ５２６２—２０１８ | The Standardization Administration of China | Energy Efficiency | https://cprc-clasp.ngo/policies/gb-120219-2021-minimum-allowable-values-energy-efficiency-and-energy-efficiency-grades | https://std.samr.gov.cn/gb/search/gbDetailed?id=CE1E6A1DD41F58F6E05397BE0A0A68DF
GB 19576-2019 The minimum allowable values of the energy efficiency and energy efficiency grades for unitary air conditioners | Applies to the following types of unitary AC which have a rated cooling capacity of bigger than 7100W: electric driven compressor type unitary AC and duct type and roof type unitary AC. Not including multi-connected AC -heat pump- or variable speed type AC. | China | Room ACs - Stationary ACs | Mandatory | Minimum Performance Standard | Entered into force, Revised | 1989 | 2018 | June 2021 | Electricity | GB 19576-2004 GB/T 17758 GB/T 18836 JB/T 8072 | National Development and Reform Commission (NDRC); and State Administration for… | Energy Efficiency | https://cprc-clasp.ngo/policies/gb-19576-2019-minimum-allowable-values-energy-efficiency-and-energy-efficiency-grades | http://std.samr.gov.cn/gb/search/gbDetailed?id=86000D0C5CBC0E10E05397BE0A0A5BBB
GB 19577-2015 The Minimum Allowable Values of the Energy Efficiency and Energy Efficiency Grades for Water Chillers | Applies to Water chilling -heat pump- packages using the vapor compression cycle with electric motor driven compressor. | China | Chillers - Cooler Towers | Mandatory | Minimum Performance Standard | Entered into force, Revised | 2004 | 2017 | June 2021 | Electricity | GB/T 10870; GB/T 18430.1; GB/T 18430.2; GB/T 25131 | National Development and Reform Commission (NDRC); and State Administration for… | Energy Efficiency | https://cprc-clasp.ngo/policies/gb-19577-2015-minimum-allowable-values-energy-efficiency-and-energy-efficiency-grades | http://std.samr.gov.cn/gb/search/gbDetailed?id=71F772D80EECD3A7E05397BE0A0AB82A
GB 19577-2024 Energy efficiency limit values ​​and energy efficiency grades for heat pumps and chillers | This policy energy efficiency limit values ​​and energy efficiency grades for heat pumps and chillers. It applies to the following products: water chilling (heat pump) packages using vapor compression, low ambient temperature air source heat pump (water chilling) packages, water-source (ground-source) heat pumps, lithium bromide absorption water chillers (heaters), water-source high-temperature heat pumps using the vapor compression cycle, indirect evaporative cooling water chillers, and integrated water chilling (heat pump) packages. It enters into force on 1 February 2025 and replaces the following standards: GB 19577-2015, GB 29540-2013, GB 30721-2014, and GB 37480-2019. | China | Heat Pumps, Water | Mandatory | Minimum Performance Standard | New | 2024 |  | December 2024 | Electricity | GB/T 10870 , GB/T 18362 , GB/T 18430.1 , GB/T 18430.2 , GB/T 18431 , GB/T 19409 , GB/T 25127.1 , GB/T 25127.2 , GB/T 25861 , JB/T 12839 , JB/T 12840 , JB/T 14640 , JB/T 14642 | National Development and Reform Commission (NDRC) and State Administration for … | Energy Efficiency | https://cprc-clasp.ngo/policies/gb-19577-2024-energy-efficiency-limit-values-and-energy-efficiency-grades-heat-pumps-and | https://openstd.samr.gov.cn/bzgk/gb/newGbInfo?hcno=C59327F9E5A3194DAD64C39B883C36C2
GB 19761-2020 Minimum Allowable Values of Energy Efficiency and Energy Efficiency Grades for Fan | Applies to for the following types of fan: centrifugal and axial-flow type for general use; centrifugal ID-fan for industrial steam boiler; centrifugal IF-fan and ID-fan for boiler of power station; axial type fan used at power station; centrifugal fan for AC. Does NOT apply to specialized-structured and used fans like jet type fan; cross-flow fan; and roof fan. | China | Industrial Blowers | Mandatory | Minimum Performance Standard | Entered into force, Revised | 2010 | 2021 | May 2021 | Electricity | GB/T 1236; GB/T 3235; GB/T 10178; JB/T 2977; JB/T 4357; JB/T 4358; JB/T 4362; JB/T 7221; JB/T 9068; JB/T 10562; JB/T 10563 | National Development and Reform Commission (NDRC); and State Administration for… | Energy Efficiency, Industrial Sector | https://cprc-clasp.ngo/policies/gb-19761-2020-minimum-allowable-values-energy-efficiency-and-energy-efficiency-grades-fan | http://std.samr.gov.cn/gb/search/gbDetailed?id=A70340E7DF568CC8E05397BE0A0A829B
GB 21454-2008 Minimum allowable values of the IPLV and energy efficiency grades for multi-connected air- condition -heat pump unit | Applies to multi-connected air conditioning -heat pump- unit of T1 climate type. Does NOT apply to double or multiple cooling circulation system unit. | China | Central ACs | Mandatory | Minimum Performance Standard | Entered into force, Revised | 2008 | 2008 | June 2021 | Electricity | GB/T 18837 | National Development and Reform Commission (NDRC); and State Administration for… | Energy Efficiency | https://cprc-clasp.ngo/policies/gb-21454-2008-minimum-allowable-values-iplv-and-energy-efficiency-grades-multi-connected | http://std.samr.gov.cn/gb/search/gbDetailed?id=71F772D767B7D3A7E05397BE0A0AB82A
GB 21455-2019 Minimum Allowable Values of the Energy Efficiency and Energy Efficiency Grades for Room Air Conditioners | Applies to air-cooling condensor completely closed type with variable electric motor-compressor type AC whose cooling capacity is below 14000W and climate type is T1. Does NOT apply to portable fixed speed or multi-connected types of ACs. | China | Room ACs - Stationary ACs | Mandatory | Minimum Performance Standard | Entered into force, Revised | 1989 | 2020 | May 2021 | Electricity | GB/T 7725-2004; GB/T 35758-2017; JB/T 13573-2018 | The Standardization Administration of China (SAC) | Energy Efficiency | https://cprc-clasp.ngo/policies/gb-21455-2019-minimum-allowable-values-energy-efficiency-and-energy-efficiency-grades-room | https://openstd.samr.gov.cn/bzgk/gb/newGbInfo?hcno=BC04CDC71AD8C36B62C0FF4AE58F633C&refer=outter
GB 24500-2020 Minimum Allowable Values of Energy Efficiency and Energy Efficiency Grades of Industrial Boilers | Applies to fixed type of steel-made steam boiler with water as medium and rated steam volume no less than 0.1 t per h; and fixed type of steel-made hot water boiler with rated outlet water pressure bigger than 0.1 MPa. Boilers shall use coal; gasoline; or gas as fuel and have rated steam pressure bigger than 0.04 MPa but smaller than 3.8 MPa. | China | Boilers and Furnaces | Mandatory | Minimum Performance Standard | Entered into force, New | 2010 | 2021 | May 2021 | Gas | GB/T 10180; NB/T 47066 | National Development and Reform Commission (NDRC); and State Administration for… | Energy Efficiency, Industrial Sector | https://cprc-clasp.ngo/policies/gb-24500-2020-minimum-allowable-values-energy-efficiency-and-energy-efficiency-grades | http://std.samr.gov.cn/gb/search/gbDetailed?id=A70340E7DF558CC8E05397BE0A0A829B
GB 24848-2010 Minimum allowable values of energy efficiency and energy efficiency grades for heaters of petroleum industry | This policy covers heaters of the petroleum industry. | China | Boilers and Furnaces | Mandatory | Minimum Performance Standard | Entered into force, New | 2010 |  | June 2021 | Electricity | SY/T 0540; SY/T 6381 | The Standardisation Administration of China (SAC) | Energy Efficiency, Industrial Sector | https://cprc-clasp.ngo/policies/gb-24848-2010-minimum-allowable-values-energy-efficiency-and-energy-efficiency-grades | http://std.samr.gov.cn/gb/search/gbDetailed?id=71F772D7D36FD3A7E05397BE0A0AB82A
GB 28381-2012 Minimum allowable values of energy efficiency and evaluating values of energy conservation for centrifugal blower | This policy covers centrifugal blowers. | China | Industrial Blowers | Mandatory | Minimum Performance Standard | Entered into force, New | 2012 |  | May 2021 | Electricity | JB/T 2977; JB/T 3165; JB/T 7258 | The Standardisation Administration of China (SAC) | Energy Efficiency, Industrial Sector | https://cprc-clasp.ngo/policies/gb-28381-2012-minimum-allowable-values-energy-efficiency-and-evaluating-values-energy | http://std.samr.gov.cn/gb/search/gbDetailed?id=71F772D7E151D3A7E05397BE0A0AB82A
GB 29540-2013 Minimum allowable values of the energy efficiency and energy efficiency grades for lithium bromide absorption chillers | This policy covers lithium bromide absorption chillers. | China | Chillers - Cooler Towers | Mandatory | Minimum Performance Standard | Entered into force, New | 2013 |  | May 2021 | Electricity | GB/T 18362; GB/T 18431 | The Standardisation Administration of China (SAC) | Energy Efficiency | https://cprc-clasp.ngo/policies/gb-29540-2013-minimum-allowable-values-energy-efficiency-and-energy-efficiency-grades | http://std.samr.gov.cn/gb/search/gbDetailed?id=71F772D7E7D9D3A7E05397BE0A0AB82A
GB 30721-2014 Minimum allowable values of energy efficiency and energy efficiency grades for water-source -ground-source- heat pumps | Applies to water-source; ground-source; heat pumps with electrical and mechanical compression systems | China | Heat Pumps | Mandatory | Minimum Performance Standard | Entered into force, Revised | 2008 | 2015 | June 2021 | Electricity | GB/T 19409-2003, GB/T 19409-2013 | National Development and Reform Commission (NDRC); and State Administration for… | Energy Efficiency | https://cprc-clasp.ngo/policies/gb-30721-2014-minimum-allowable-values-energy-efficiency-and-energy-efficiency-grades | http://std.samr.gov.cn/gb/search/gbDetailed?id=71F772D7F003D3A7E05397BE0A0AB82A
GB 32049-2015 Minimum allowable values of energy efficiency and energy efficiency grades for household and similar purposes A.C. electric ventilating fans | This policy applies to AC motor-driven ventilating fans whose single-phase rated voltage is smaller than 250V rated input is smaller than 500V and impeller diameter is no larger than 500mm. | China | Exhaust Fans | Mandatory | Minimum Performance Standard | Entered into force, New | 2016 |  | June 2021 | Electricity | GB-T1236 GB-T2828.1 GB-T2829 GB-T14806 | The Standardisation Administration of China (SAC) | Energy Efficiency | https://cprc-clasp.ngo/policies/gb-32049-2015-minimum-allowable-values-energy-efficiency-and-energy-efficiency-grades | http://std.samr.gov.cn/gb/search/gbDetailed?id=71F772D80B41D3A7E05397BE0A0AB82A
GB 37479-2019 Minimum allowable values of energy efficiency and energy efficiency grades for ducted air conditioners | This policy covers ducted air conditioners. | China | Central ACs | Mandatory | Minimum Performance Standard | Entered into force, New | 2020 |  | May 2021 | Electricity | GB/T 17758-2010; GB/T 18836; GB 21455; GB/T 25128-2010 | The Standardisation Administration of China (SAC) | Energy Efficiency | https://cprc-clasp.ngo/policies/gb-37479-2019-minimum-allowable-values-energy-efficiency-and-energy-efficiency-grades | http://std.samr.gov.cn/gb/search/gbDetailed?id=86000D0C5CBA0E10E05397BE0A0A5BBB
GB 37480-2019 Minimum allowable values of energy efficiency and energy efficiency grades for low ambient temperature air source heat pumps (water chiller) packages | This policy covers low ambient temperature air source heat pumps. | China | Heat Pumps | Mandatory | Minimum Performance Standard | Entered into force, New | 2020 |  | May 2021 | Electricity | GB/T 21362-2008; GB/T 25127.1-2010; GB/T 25127.2-2010; JB/T 12841-2016 | The Standardisation Administration of China (SAC) | Energy Efficiency | https://cprc-clasp.ngo/policies/gb-37480-2019-minimum-allowable-values-energy-efficiency-and-energy-efficiency-grades-low | http://std.samr.gov.cn/gb/search/gbDetailed?id=86000D0C5CB80E10E05397BE0A0A5BBB
GB 38449-2019 Minimum allowable values of energy efficiency and energy efficiency grade of regenerative rolling reheating furnace | This policy covers regenerative rolling reheating furnaces. | China | Boilers and Furnaces | Mandatory | Minimum Performance Standard | Entered into force, New | 2020 |  | May 2021 | Electricity | GB/T 24826; GB/T 31897.201 | The Standardisation Administration of China (SAC) | Energy Efficiency, Industrial Sector | https://cprc-clasp.ngo/policies/gb-38449-2019-minimum-allowable-values-energy-efficiency-and-energy-efficiency-grade | http://std.samr.gov.cn/gb/search/gbDetailed?id=9B70DDA93FFEA80CE05397BE0A0A84AC
GB/T 39761.1-2021 Green product assessment-Household electric appliances-Part 1: Refrigerators, air-conditioners and washing machines | Green product standard for household appliances of refrigerators, air conditioners and washing machines. | China | Laundry, Washing Machines, Space Heating and Space Cooling, Air Conditioning, Refrigeration, Refrigerators-Freezers | Voluntary | Endorsement Label | Entered into force, New | 2021 |  | October 2022 | Electricity | GB/T 39761.1-2021, GB/T 32355.1-2015,GB/T 32355.2-2015, GB/T35758-2017 | The State Administration for Market Regulation of China (SAMR) and The Standard… | Energy Efficiency | https://cprc-clasp.ngo/policies/gbt-397611-2021-green-product-assessment-household-electric-appliances-part-1 | https://openstd.samr.gov.cn/bzgk/gb/newGbInfo?hcno=D055E567F29672FD38B65A479656CA26
GOST 16617-87 Household electric heating appliances - General specifications | This policy covers household electric heating appliances. | Russia | Heat Pumps | Voluntary | Minimum Performance Standard | Entered into force, Revised | 1987 | 1988 | August 2018 | Electricity | Art 4.3 of GOST 16617-87 | Russian Energy Agency | Energy Efficiency | https://cprc-clasp.ngo/policies/gost-16617-87-household-electric-heating-appliances-general-specifications | http://internet-law.ru/gosts/gost/12035/----http://docs.cntd.ru/document/1200013269
GOST 26287-84 Household electric pumps - General specifications | This policy covers gas-fired air heaters with forced convection for heating rooms not exceeding a net heat input of 100 kW. | Russia | Boilers and Furnaces | Voluntary | Minimum Performance Standard | Entered into force, New | 2011 |  | August 2018 | Gas |  | Russian Energy Agency | Energy Efficiency | https://cprc-clasp.ngo/policies/gost-26287-84-household-electric-pumps-general-specifications | https://internet-law.ru/gosts/gost/12841/
GOST 26963-86 Self-contained room air conditioners - General specifications | This policy covers non-ducted and split type air conditioners. | Russia | Room ACs - Stationary ACs | Voluntary | Minimum Performance Standard | Entered into force, Revised | 1986 | 1988 | August 2018 | Electricity |  | Russian Energy Agency | Energy Efficiency | https://cprc-clasp.ngo/policies/gost-26963-86-self-contained-room-air-conditioners-general-specifications | https://internet-law.ru/gosts/gost/19898/
GOST 7402-84 Electric fans for domestic use - General specifications | This standard applies to electric fans driven by an electric motor and a speed controller for domestic and similar applications, manufactured for the needs of the national economy and export to countries with temperate and tropical climates, and specifies the dimensions, norms, rules, requirements and test methods. The standard does not apply to fans designed: for use in locations with special conditions, such as an explosive or corrosive atmosphere; for radiators, refrigerators and air conditioning units; for cooling special heating appliances (cookers, electric ovens, hoods, microwave kitchen appliances); for work on ships and jet fans. | Russia | Window Fans | Voluntary | Minimum Performance Standard | Entered into force, New | 1986 |  | August 2018 | Electricity | Art 6.5 of GOST 7402-84 | Russian Energy Agency | Energy Efficiency | https://cprc-clasp.ngo/policies/gost-7402-84-electric-fans-domestic-use-general-specifications | https://internet-law.ru/gosts/gost/12848/
GP/ST/No.50/2024: Guidelines on Energy Using Product - Air Conditioner | This guide outlines the minimum energy performance standard (MEPS) and energy efficiency label for air conditioners with the following criteria: (a) single-phase; (b) non-ducted; (c) single-split wall mounted; (d) vapor compression air conditioners; and (e) with a cooling capacity of up to 7.1 kW | Asia and Pacific, Malaysia | Air Conditioning | Mandatory | Comparative Label, Minimum Performance Standard | Entered into force, Revised | 2013 |  | March 2025 | Electricity | MS ISO 5151:2012 , ISO 5151:2010 | Suruhanjaya Tenaga - ST (Energy Commission) | Energy Efficiency | https://cprc-clasp.ngo/policies/gpstno502024-guidelines-energy-using-product-air-conditioner | https://www.st.gov.my/contents/2025/EECA/07-20250415%20GUIDELINES%20ON%20ENERGY%20USING%20PRODUCT.pdf
GP/ST/No.50/2024: Guidelines on Energy Using Product - Domestic Fans | This guideline specifies minimum energy performance standards and star rating for domestic fan that are used in household that is connected to main power supply, including—(a) the ceiling fan with size from 48 inch up to 60 inch (1200mm up to 1500mm); (b) the pedestal fan with size from 10 inch up to 16 inch (250mm up to 400mm); (c) the wall fan with size from 10 inch up to16 inch (250mm up to 400mm); (d) the desk fan with size from 10 inch up to16 inch (250mm up to 400mm); and (e) the box/mist/moving louver fan (250mm/10inch-350mm/14 inch). | Malaysia | Ceiling Fans, Portable Fans | Mandatory | Comparative Label, Minimum Performance Standard | Entered into force, Revised | 2013 | 2025 | August 2025 | Electricity | MS 1220:2010 | Suruhanjaya Tenaga - ST (Energy Commission) | Energy Efficiency | https://cprc-clasp.ngo/policies/gpstno502024-guidelines-energy-using-product-domestic-fans | https://www.st.gov.my/contents/2025/EECA/20250505%20GUIDELINES%20ON%20ENERGY%20USING%20PRODUCT.pdf
Greenhouse and Energy Minimum Standards (Air Conditioners above 65kW) Determination) 2022 | The products covered by this Determination are air‑to‑air single-phase and three-phase: air conditioners; and multi‑split outdoor units (whether or not supplied or offered for supply as part of a multi‑split system); and single‑split outdoor units that have a rated standard cooling full capacity, or for heating only products, a rated standard heating full capacity, of more than 65kW. Air conditioners that have a rated standard cooling full capacity, or for heating only products, a rated standard heating full capacity, of 65kW or less are covered by the Air Conditioners up to 65kW Determination. This policy covers product classes 24-27. | Australia | Room ACs - Stationary ACs, Packaged Terminals | Mandatory | Minimum Performance Standard | Entered into force, New | 2022 |  | July 2025 | Electricity |  | Department of Climate Change and Energy Efficiency (DCCEE) | Energy Efficiency | https://cprc-clasp.ngo/policies/greenhouse-and-energy-minimum-standards-air-conditioners-above-65kw-determination-2022 | https://www.legislation.gov.au/Series/F2022L00182
Greenhouse and Energy Minimum Standards (Air Conditioners up to 65kW) Determination 2019 | The products covered by this Determination are single-phase and three-phase: air conditioners; and multi‑split outdoor units (whether or not supplied or offered for supply as part of a multi‑split system); and single‑split outdoor units; that have a rated standard cooling full capacity, or for heating only products, a rated standard heating full capacity, of 65kW or less. Air conditioners that have a rated standard cooling full capacity, or for heating only products, a rated standard heating full capacity, of greater than 65kW are expected to be covered by another GEMS determination. | Australia | Room ACs - Stationary ACs, Packaged Terminals | Mandatory | Comparative Label, Minimum Performance Standard | Entered into force, Revised | 2010 | 2019 | December 2023 | Electricity | AS/NZS 3823.2:2013 | Department of Climate Change and Energy Efficiency (DCCEE) | Energy Efficiency | https://cprc-clasp.ngo/policies/greenhouse-and-energy-minimum-standards-air-conditioners-65kw-determination-2019 | https://www.legislation.gov.au/Details/F2019L00490
Greenhouse and Energy Minimum Standards (Close Control Air Conditioners) Determination 2012 | This standard specifies the MEPS for close control air conditioners (used where temperature and humidity are required to be monitored and maintained within narrow limits, for example, use in computer rooms, data processing units, telecommunications facilities and other industrial process areas) that fall in the scope of AS/NZS 4965.1. | Australia | Climate Controls | Mandatory | Minimum Performance Standard | Entered into force, New | 2012 |  | December 2023 | Electricity | AS/NZS 4965.1:2008 | Department of Climate Change and Energy Efficiency (DCCEE) | Energy Efficiency | https://cprc-clasp.ngo/policies/greenhouse-and-energy-minimum-standards-close-control-air-conditioners-determination-2012 | https://www.legislation.gov.au/Details/F2012L02124
Greenhouse and Energy Minimum Standards (Liquid-chilling Packages Using the Vapour Compression Cycle) Determination 2012 | Air-cooled and water-cooled liquid-chilling packages with a cooling capacity of 350 kW or above. | Australia | Chillers - Cooler Towers | Mandatory | Minimum Performance Standard | Entered into force, Revised | 2008 | 2012 | December 2023 | Electricity | AS/NZS 4776.1.2:2008 | Department of Climate Change and Energy Efficiency (DCCEE) | Energy Efficiency | https://cprc-clasp.ngo/policies/greenhouse-and-energy-minimum-standards-liquid-chilling-packages-using-vapour-compression | https://www.legislation.gov.au/Series/F2012L02123
Greenmark N29 - Air Conditioners | Applies to the non-ducted air conditioners which meet the definition of CNS 3615. This standard is applicable to both the integrated and split-type air conditioners. | Taiwan of China | Room ACs - Stationary ACs | Voluntary | Endorsement Label | Entered into force, Revised | 2005 | 2013 | August 2018 | Electricity | CNS 3615-2013 CNS 7183 CNS 14464 | Greenmark Labelling Program | Energy Efficiency | https://cprc-clasp.ngo/policies/greenmark-n29-air-conditioners | http://greenliving.epa.gov.tw/GreenLife/uploadfiles/Criteria/29/e9a201dc-b4bf-48d1-8e8a-a839581e22c8.pdf
Greenmark N81 - Fans | Applies to the five types of fans specified in the five respective CNS standards: table-top and wall-hanging fans; ceiling fans; floor-standing fans; floor fans; and automatic oscillating ceiling fans. | Taiwan of China | Ceiling Fans | Voluntary | Endorsement Label | Entered into force, New | 2011 |  | August 2018 | Electricity | CNS 547 | Bureau of Energy, Ministry of Economic Affairs | Energy Efficiency | https://cprc-clasp.ngo/policies/greenmark-n81-fans | https://greenliving.epa.gov.tw/GreenLife/uploadfiles/Criteria/81/cab018ef-810e-4809-a57a-c05e4ff4373c.pdf
Guide on Minimum Energy Performance Standard Requirements for Air Conditioner in Cambodia | Information not available | Cambodia | Room ACs - Stationary ACs | Mandatory | Comparative Label, Minimum Performance Standard | Under development |  |  | April 2019 | Electricity | ISO16358-1:2013; ISO 5151:2012 | Ministry of Mines and Energy | Energy Efficiency | https://cprc-clasp.ngo/policies/guide-minimum-energy-performance-standard-requirements-air-conditioner-cambodia
Guide On Minimum Energy Performance Standard Requirements for Air Conditioner with Cooling Capacity ≤ 7.1kw | This guide specifies the minimum energy performance standard (MEPS) and energy labeling requirements for single-phase non-ducted single split wall mounted type vapour compression air conditioners with cooling capacity up to 7.1 kW. | Malaysia | Room ACs - Stationary ACs | Mandatory | Comparative Label, Minimum Performance Standard | Revised, Superseded | 2015 | 2018 | February 2021 | Electricity | ISO 16358-1:2013, MS ISO 5151:2012 MS ISO 5151:2012 | Suruhanjaya Tenaga - ST (Energy Commission) | Energy Efficiency | https://cprc-clasp.ngo/policies/guide-minimum-energy-performance-standard-requirements-air-conditioner-cooling-capacity | https://www.st.gov.my/contents/2021/MEPS/20210108%20-Guide%20on%20MEPS%20for%20AC%20(UPDATED).pdf
Guide on Minimum Energy Performance Standards for Fans | This Guide applies to (a) wall (b) desk (c) pedestal (d) ceiling fans. | Malaysia | Ceiling Fans, Portable Fans | Mandatory | Comparative Label, Minimum Performance Standard | New, Superseded | 2013 |  | February 2021 | Electricity | MS 2574:2014 | Suruhanjaya Tenaga - ST (Energy Commission) | Energy Efficiency | https://cprc-clasp.ngo/policies/guide-minimum-energy-performance-standards-fans | https://www.st.gov.my/web/consumer/details/7/2----http://portal.unimap.edu.my/portal/page/portal30/Lecture%20Notes/KEJURUTERAAN_SISTEM_ELEKTRIK/Semester%202%20Sidang%20Akademik%2020182019/EET432%20Electrical%20Energy%20Utilization/Reading%20References/MS%202574%202014%20(MEPS%20for%20Domestic%20Fan).pdf
Heating & Air Conditioning Comparative Label | This policy is under development. There will be a mandatory comparative label for residential heating and air conditioning units. No link available. | Lao People's Democratic Republic | Space Heating, Air Conditioning | Mandatory | Comparative Label | Under development |  |  | May 2021 | Electricity |  | Ministry of Energy and Mines | Energy Efficiency | https://cprc-clasp.ngo/policies/heating-air-conditioning-comparative-label
Heating & Air Conditioning Minimum Energy Performance Standard | This policy is under development. There will be mandatory minimum energy performance standards for residential heating and air conditioning units. No link available. | Lao People's Democratic Republic | Space Heating, Air Conditioning | Mandatory | Minimum Performance Standard | Under development |  |  | May 2021 | Electricity |  | Ministry of Energy and Mines | Energy Efficiency | https://cprc-clasp.ngo/policies/heating-air-conditioning-minimum-energy-performance-standard
High-efficiency Appliances Certification Program | Ventilation fans | Republic of Korea | Exhaust Fans | Voluntary | Endorsement Label | Entered into force, New | 2012 |  | November 2019 | Electricity |  | Korea Energy Management Corporation (KEMCO) | Energy Efficiency | https://cprc-clasp.ngo/policies/high-efficiency-appliances-certification-program-9 | http://www.energy.or.kr/renew_eng/energy/appliances/certification.aspx
High-efficiency Appliances Certification Program | Industrial oil boilers | Republic of Korea | Boilers and Furnaces | Voluntary | Endorsement Label | Entered into force, Revised | 1996 | 2012 | January 2016 | Oil |  | Korea Energy Management Corporation (KEMCO) | Energy Efficiency | https://cprc-clasp.ngo/policies/high-efficiency-appliances-certification-program-0 | http://www.kemco.or.kr/new_eng/pg02/pg02100101.asp
High-efficiency Appliances Certification Program | Oil boilers | Republic of Korea | Boilers and Furnaces | Voluntary | Endorsement Label | Entered into force, Revised | 1996 | 2012 | January 2016 | Oil |  | Korea Energy Management Corporation (KEMCO) | Energy Efficiency | https://cprc-clasp.ngo/policies/high-efficiency-appliances-certification-program-1 | http://www.kemco.or.kr/new_eng/pg02/pg02100101.asp
High-efficiency Appliances Certification Program | Direct-fired absorption chillers-heaters | Republic of Korea | Chillers - Cooler Towers | Voluntary | Endorsement Label | Entered into force, Revised | 2010 | 2012 | November 2019 | Electricity |  | Korea Energy Management Corporation (KEMCO) | Energy Efficiency | https://cprc-clasp.ngo/policies/high-efficiency-appliances-certification-program-2 | http://www.energy.or.kr/renew_eng/energy/appliances/certification.aspx
High-efficiency Appliances Certification Program | Centrifugal and Turbo Blowers | Republic of Korea | Industrial Blowers | Voluntary | Endorsement Label | Entered into force, Revised | 2012 | 2012 | November 2019 | Electricity |  | Korea Energy Management Corporation (KEMCO) | Energy Efficiency, Industrial Sector | https://cprc-clasp.ngo/policies/high-efficiency-appliances-certification-program-10 | http://www.energy.or.kr/renew_eng/energy/appliances/certification.aspx
High-efficiency Appliances Certification Program for Domestic Gas Boiler | Domestic gas boiler: Gas burning hot water boiler, whose heat efficiency is over 95 percent | Republic of Korea | Boilers and Furnaces | Voluntary | Endorsement Label | Entered into force, Revised | 1996 | 2010 | January 2016 | Gas |  | Korea Energy Management Corporation (KEMCO) | Energy Efficiency | https://cprc-clasp.ngo/policies/high-efficiency-appliances-certification-program-domestic-gas-boiler | http://www.kemco.or.kr/new_eng/pg02/pg02100101.asp
High-efficiency Appliances Certification Program for Industrial Gas Boiler | Industrial gas boiler whose rated capacity is less than 12 million kcal per h, maximum allowable working pressure is less than 10kg per cm2, heat efficiency is over 91 percent | Republic of Korea | Boilers and Furnaces | Voluntary | Endorsement Label | Entered into force, Revised | 1996 | 2010 | January 2016 | Gas |  | Korea Energy Management Corporation (KEMCO) | Energy Efficiency | https://cprc-clasp.ngo/policies/high-efficiency-appliances-certification-program-industrial-gas-boiler | http://www.kemco.or.kr/new_eng/pg02/pg02100101.asp
High-efficiency Appliances Certification Program for Pumps | Centrifugal water chiller, whose chilling capacity is less than 1,500usRT | Republic of Korea | Chillers - Cooler Towers | Voluntary | Endorsement Label | Entered into force, Revised | 1996 | 2010 | November 2019 | Electricity |  | Korea Energy Management Corporation (KEMCO) | Energy Efficiency | https://cprc-clasp.ngo/policies/high-efficiency-appliances-certification-program-pumps | http://www.energy.or.kr/renew_eng/energy/appliances/certification.aspx
Implementing Guidelines of the Philippine Energy Labeling Program for Air Conditioners 2024, 1st Edition | This policy contains mandatory energy labeling requirements for air conditioners covered by Department Circular No. 2020-06-0015. It applies to single-phase air conditioners with a cooling capacity of up to 50,400 kJ/hr or 14 KW for domestic single use. The following categories are: Fixed-speed air conditioners / Variable-speed air conditioners: a. Window type b. Split type (wall-mounted, floor-standing type, cassette-type, ceiling-cassette-type, ceiling-suspended type) | Philippines | Air Conditioning | Mandatory | Comparative Label, Minimum Performance Standard | Entered into force, New | 2021 | 2024 | January 2025 | Electricity | PNS ISO 5151 , PNS ISO 16358-1 | Department of Energy | Energy Efficiency | https://cprc-clasp.ngo/policies/implementing-guidelines-philippine-energy-labeling-program-air-conditioners-2024-1st | https://legacy.doe.gov.ph/laws-and-issuances/implementing-guidelines-philippine-energy-labeling-program-air-conditioners-2024
Implementing Guidelines of the Philippine Energy Labeling Program for Electric Fans | This policy contains MEPS and labeling requirements for washing machines according to Department Circular No. 2020-06-0015. The policy applies to electric fans operating in Alternating Current (AC) sources and may perform additional functionalities (such as but not limited to lamps, radio, etc.) with a rated power input of less than 125 watts (W) and falls under the following types: pedestal or stand fans; desk or table fans; wall-mounted fans; floor, ground or box fans; orbit or ceiling bracket fans; ceiling fans; tower fans; bladeless fans. | Philippines | Ceiling Fans, Window Fans, Portable Fans | Mandatory | Comparative Label, Minimum Performance Standard | Entered into force, New | 2023 |  | January 2024 | Electricity | PNS IEC 60879:2020 (IEC published 2019) | Department of Energy | Energy Efficiency | https://cprc-clasp.ngo/policies/implementing-guidelines-philippine-energy-labeling-program-electric-fans | https://legacy.doe.gov.ph/laws-and-issuances/implementing-guidelines-philippine-energy-labeling-program-electric-fans
Mandatory Energy Efficiency Labelling Scheme (MEELS) | MEELS now covers eight types of prescribed products, including:,Room air conditioners (with rated cooling capacity not exceeding 7.5 kilowatts), refrigerating appliances (with rated total storage volume not exceeding 500 litres), compact fluorescent lamps (with rated wattage up to 60 watts), washing machines (with rated washing capacity not exceeding 10 kg), dehumidifiers (with rated dehumidifying capacity not exceeding 35 litres per day), televisions (with rated visible diagonal screen size exceeding 50 cm but not exceeding 250 cm), induction cookers (with rated power not less than 700 watts but not exceeding 3 500 watts for each heating unit, and with total rated power not exceeding 7 000 watts), and storage type electric water heaters (with rated water storage capacity not exceeding 50 litres). All these eight prescribed products for supply in Hong Kong are required to be listed models with reference numbers and bear energy labels. | Hong Kong SAR of China | Televisions, Dehumidifiers, Induction Cookstoves or Hobs, Clothes Dryers, Washing Machines, Non-Directional lamps, Directional Lamps, Room ACs - Stationary ACs, Storage Water Heaters, Freezers-only | Mandatory | Comparative Label, Minimum Performance Standard | Entered into force, Revised | 2008 | 2020 | November 2020 | Electricity | Examples are IEC 62552; IEC 62087, IEC 62301; IEC60379 | Energy Efficiency Office, Electrical and Mechanical Services Department (EMSD)-… | Energy Efficiency, Industrial Sector | https://cprc-clasp.ngo/policies/mandatory-energy-efficiency-labelling-scheme-meels | https://www.emsd.gov.hk/energylabel/en/doc/Code%20of%20Practice%202020_Eng%20(To%20be%20gazetted%20on%205.6.2020)%2020200601.pdf
MELS for Casement and Window Air-Conditioners | This policy defines the minimum energy labeling scheme for casement and window air-conditioners up to 8.8kW. | Singapore* | Room ACs - Stationary ACs | Mandatory | Comparative Label | New | 2008 | 2014 | December 2023 | Electricity | ISO 5151:2017 , IEC 62301:2005 , IEC 62301:2011 | National Environment Agency | Energy Efficiency | https://cprc-clasp.ngo/policies/mels-casement-and-window-air-conditioners | https://www.nea.gov.sg/our-services/climate-change-energy-efficiency/energy-efficiency/household-sector/tick-rating
MELS for Portable Air-Conditioners (2024) | This policy defines the minimum energy labeling scheme for single-phase portable air-conditioners: | Singapore* | Portable ACs | Mandatory | Comparative Label | Entered into force, New | 2024 |  | September 2025 | Electricity |  | National Environment Agency | Energy Efficiency | https://cprc-clasp.ngo/policies/mels-portable-air-conditioners-2024 | https://www.nea.gov.sg/our-services/climate-change-energy-efficiency/energy-efficiency/household-sector/tick-rating
MELS for Split Type Air-Conditioners | This policy applies to any single-phase non-ducted room air-conditioner (split type (inverter)) with a cooling capacity of 17.6 kW or lower and any single-phase non-ducted room air-conditioner (split type (non-inverter)) with a cooling capacity of 17.6 kW or lower. | Singapore* | Room ACs - Stationary ACs | Mandatory | Comparative Label | Revised | 2008 | 2014 | December 2023 | Electricity | ISO 15042:2017 , IEC 62301:2005 , IEC 62301:2011 | National Environment Agency | Energy Efficiency | https://cprc-clasp.ngo/policies/mels-split-type-air-conditioners | https://www.nea.gov.sg/our-services/climate-change-energy-efficiency/energy-efficiency/household-sector/tick-rating
MELS for Three-Phase VRF Air-Conditioners | This policy defines the minimum energy labeling scheme requirements for base module/units of a three-phase VRF air-conditioners (unit efficiency) of all cooling capacities. | Singapore* | Central ACs | Mandatory | Comparative Label | New | 2021 |  | December 2023 | Electricity | ISO 15042:2017 | National Environment Agency | Energy Efficiency | https://cprc-clasp.ngo/policies/mels-three-phase-vrf-air-conditioners | https://www.nea.gov.sg/our-services/climate-change-energy-efficiency/energy-efficiency/household-sector/tick-rating
MEPS and labeling schemes for air conditioners | Non inverter type and single phase | Brunei Darussalam | Room ACs - Stationary ACs | Not applicable | Comparative Label, Minimum Performance Standard | Under development |  |  | October 2019 | Electricity |  | Energy Labelling and Standards Task Force of Energy Department, Prime Ministers… | Energy Efficiency | https://cprc-clasp.ngo/policies/meps-and-labeling-schemes-air-conditioners-4 | http://www.lse.ac.uk/GranthamInstitute/wp-content/uploads/laws/8145.pdf
MEPS for Air Conditioners | Air-conditioners of rated cooling power consumption of not more than 7,500W and the rated cooling capacity of not more than 23,000W | Republic of Korea | Room ACs - Stationary ACs | Mandatory | Minimum Performance Standard | Entered into force, Revised | 1993 | 2009 | November 2019 | Electricity | KS C 9306-2002 | Korea Energy Management Corporation (KEMCO) | Energy Efficiency | https://cprc-clasp.ngo/policies/meps-air-conditioners | http://www.kemco.or.kr/new_eng/pg02/pg02100200_2.asp
MEPS for casement and window air-conditioners | This policy applies to casement and window (up to 8.8 kW). The Minimum Coefficient of Performance (COP) is set at COP100% > 3.78. Cooling capacity refers to the measured total cooling capacity in accordance with the applicable test standards: ISO 5151:2017, Section 5.1: Cooling capacity test, Climate Class T1. | Singapore* | Room ACs - Stationary ACs | Mandatory | Minimum Performance Standard | Entered into force, Revised | 2011 | 2022 | December 2023 | Electricity | ISO 5151:2017, Section 5.1: Cooling capacity test, Climate Class T1 | National Environment Agency | Energy Efficiency | https://cprc-clasp.ngo/policies/meps-casement-and-window-air-conditioners | https://www.nea.gov.sg/our-services/climate-change-energy-efficiency/energy-efficiency/household-sector/about-mandatory-energy-labelling-and-minimum-energy-performance-standards
MEPS for Electric Fan | By KS C 9301 household electric fan, desktop or stand; which has the diameterof wing of 20-41 cm and the axial single wing run by induction motor to be usedin general: table, stand, etc . | Republic of Korea | Portable Fans | Mandatory | Minimum Performance Standard | Entered into force, New | 2009 |  | November 2019 | Electricity | KS C 9301 | Korea Energy Management Corporation (KEMCO) | Energy Efficiency | https://cprc-clasp.ngo/policies/meps-electric-fan | http://www.kemco.or.kr/new_eng/pg02/pg02100200_2.asp
MEPS for Electric fan heater | Electric fan heater with the rated power consumption of 500W, less than 10kW. | Republic of Korea | Boilers and Furnaces | Mandatory | Minimum Performance Standard | Entered into force, New | 2011 |  | January 2016 | Electricity |  | Korea Energy Management Corporation (KEMCO) | Energy Efficiency | https://cprc-clasp.ngo/policies/meps-electric-fan-heater | http://www.kemco.or.kr/new_eng/pg02/pg02100200_2.asp
MEPS for Electrical Driven Multi Heat Pump-Central HVAC | This policy specifies minimum energy performance standards for electrical-driven multi heat pumps. | Republic of Korea | Space Heating and Space Cooling, Space Heating, Heat Pumps | Mandatory | Minimum Performance Standard | Entered into force | 2012 |  | October 2022 | Electricity |  | Korea Energy Agency | Energy Efficiency | https://cprc-clasp.ngo/policies/meps-electrical-driven-multi-heat-pump-central-hvac | https://www.iea.org/policies/8283-meps-for-electrical-driven-multi-heat-pump-central-hvac
MEPS for Household Gas Boiler | By KS B 8109 and KS C 8127 Gas water heating boiler of rated gasconsumption of 69.5 kW or less, and the total heat capacity is defined by KS B8101 | Republic of Korea | Boilers and Furnaces | Mandatory | Minimum Performance Standard | Entered into force, Revised | 2001 | 2010 | January 2016 | Gas | KS B 8109; KS C 8127 | Korea Energy Management Corporation (KEMCO) | Energy Efficiency | https://cprc-clasp.ngo/policies/meps-household-gas-boiler | http://www.kemco.or.kr/new_eng/pg02/pg02100200_2.asp
MEPS for Multi Heat Pump System(VRF) | Electrical driven multi heat pump which has one indoor unit standard rated cooling capacity over 1kW less than 30kW, and outdoor unit standard rated cooling capacity in accordance with Annex 1 is over 20kW less than 70kW. The indoor unit that comes with a heating device, rated power consumption of heating device is limited to one indoor unit standard less than 30kW | Republic of Korea | Central ACs | Mandatory | Minimum Performance Standard | Entered into force, Revised | 2010 | 2012 | November 2019 | Electricity |  | Korea Energy Management Corporation (KEMCO) | Energy Efficiency | https://cprc-clasp.ngo/policies/meps-multi-heat-pump-systemvrf | http://www.kemco.or.kr/new_eng/pg02/pg02100200_2.asp
MEPS for Portable Air-Conditioners (2024) | This policy regulates minimum energy performance standard for portable air conditioners. Single-phase portable air-conditioners having a single exhaust duct (up to 12 kW) should have Coefficient of Performance (COP) 100% equal or greater than 3.0. Cooling capacity refers to the measured total cooling capacity in accordance with the applicable test standards. 1 Weighted COP = 0.4 x COP100% + 0.6 x COP50% N is the number of indoor and outdoor units Standby power is expressed in Watts | Singapore* | Portable ACs | Mandatory | Minimum Performance Standard | New | 2024 |  | September 2025 | Electricity |  | National Environment Agency | Energy Efficiency | https://cprc-clasp.ngo/policies/meps-portable-air-conditioners-2024 | https://www.nea.gov.sg/our-services/climate-change-energy-efficiency/energy-efficiency/household-sector/minimum-energy-performance-standards
MEPS for Split Type Air-Conditioners | This policy applies to any single-phase non-ducted room air-conditioner (split type (inverter)) with a cooling capacity of 17.6 kW or lower and any single-phase non-ducted room air-conditioner (split type (non-inverter)) with a cooling capacity of 17.6 kW or lower. The established MEPS are: Single/Multi Split (inverter) up to 17.6kW: COP100% ≥ 3.34 Single/Multi Split (inverter) up to 17.6kW: COPweighted ≥ 4.04 Single/Multi Split (non-inverter) up to 17.6kW: COP100% ≥ 4.04 COPweighted = 0.4 x COP100% + 0.6 x COP50% | Singapore* | Room ACs - Stationary ACs | Mandatory | Minimum Performance Standard | Revised | 2011 | 2022 | December 2023 | Electricity | ISO 15042:2017, Section 6.1: Cooling capacity test, climate class T1 , ISO 5151:2017, Section 5.1: Cooling capacity test, Climate class T1 , IEC 62301:2005 or IEC 62301:2011, Section 5.3.1 or 5.3.2 of IEC 62301:2005 or Section 5.3.2, 5.3.3 or 5.3.4 of IEC 62301:2011, Climate class Nil | National Environment Agency | Energy Efficiency | https://cprc-clasp.ngo/policies/meps-split-type-air-conditioners | https://www.nea.gov.sg/our-services/climate-change-energy-efficiency/energy-efficiency/household-sector/about-mandatory-energy-labelling-and-minimum-energy-performance-standards
MEPS for Split Type Air-Conditioners (2025) | This policy raises MEPS for single and multi split air conditioners. | Singapore* | Room ACs - Stationary ACs | Mandatory | Minimum Performance Standard | Entered into force, Revised | 2011 | 2025 | September 2025 | Electricity |  | National Environment Agency | Energy Efficiency | https://cprc-clasp.ngo/policies/meps-split-type-air-conditioners-2025 | https://www.nea.gov.sg/our-services/climate-change-energy-efficiency/energy-efficiency/household-sector/about-mandatory-energy-labelling-and-minimum-energy-performance-standards
MEPS for Three-Phase VRF Air-Conditioners | A base module/unit of a three-phase VRF air-conditioner (unit efficiency) of all cooling capacities must meet the following Minimum Integrated Energy Efficiency Ratio (IEER): ≥ 4.35. Integrated Energy Efficiency Ratio (IEER) = (0.020 x A) + (0.617 x B) + (0.238 x C) + (0.125 x D) where A = COP at full load cooling capacity tested under ISO 15042 T1 condition, B = COP at 75% part load cooling capacity tested under ISO 15042 T1 condition, C = COP at 50% part load cooling capacity tested under ISO 15042 T1 condition, D = COP at 25% part load cooling capacity tested under ISO 15042 T1 condition. | Singapore* | Central ACs | Mandatory | Minimum Performance Standard | New | 2021 |  | December 2023 | Electricity | ISO 15042:2017, Section 6.1: Cooling capacity test, climate class T1 , IEC 62301:2005 or IEC 62301:2011, Section 5.3.1 or 5.3.2 of IEC 62301:2005 or Section 5.3.2, 5.3.3 or 5.3.4 of IEC 62301:2011 | National Environment Agency | Energy Efficiency | https://cprc-clasp.ngo/policies/meps-three-phase-vrf-air-conditioners | https://www.nea.gov.sg/our-services/climate-change-energy-efficiency/energy-efficiency/household-sector/about-mandatory-energy-labelling-and-minimum-energy-performance-standards
MEPS for Water Chillers | include both air-cooled and water-cooled types; volumetric and centrifugal compressors. | Taiwan of China | Chillers - Cooler Towers | Voluntary | Minimum Performance Standard | Entered into force, New | 2003 |  | August 2018 | Electricity | CNS 12575 CNS 12812 | Greenmark Labelling Program | Energy Efficiency | https://cprc-clasp.ngo/policies/meps-water-chillers | http://www.moeaboe.gov.tw/ECW/english/content/Content.aspx?menu_id=1535
Minimum Energy Performance Standard and Energy Savings Label for Energy-Consuming Appliance Fan | This policy includes MEPS and labeling requirements for portable fans with blade diameter from 150 mm/6 inches to 240 mm/24 inches, excluding exhaust fans, ceiling fans, and ventilation fans (HS code: 8414.51.00). | Indonesia | Portable Fans | Mandatory | Comparative Label, Minimum Performance Standard | Entered into force, New | 2021 |  | October 2022 | Electricity | SNI lEC 60879:2013 | Directorate General of New and Renewable Energy, and Energy Conservation under … | Energy Efficiency | https://cprc-clasp.ngo/policies/minimum-energy-performance-standard-and-energy-savings-label-energy-consuming-appliance | https://simebtke.esdm.go.id/sinergi/assets/content/20210924124237_114KEK07DJE2021_SKEM_DAN_LABEL_TANDA_HEMAT_ENERGI_UNTUK_PERALATAN_KIPAS_ANGIN.pdf
Minimum Energy Performance Standards for Air Conditioning System Chillers | This policy contains minimum energy performance standards for residential and commercial air conditioning system chillers. | Taiwan of China | Chillers - Cooler Towers | Mandatory | Minimum Performance Standard | Entered into force, Revised | 2003 | 2005 | October 2022 | Electricity |  | Bureau of Energy, Ministry of Economic Affairs | Energy Efficiency | https://cprc-clasp.ngo/policies/minimum-energy-performance-standards-air-conditioning-system-chillers | https://www.moeaboe.gov.tw/ECW/english/content/Content.aspx?menu_id=1535
Minimum Energy Performance Standards for Boilers | This policy contains minimum energy performance standards for industrial boilers. | Taiwan of China | Boilers and Furnaces | Mandatory | Minimum Performance Standard | Entered into force, New | 2003 |  | October 2022 | Electricity, Gas |  | Bureau of Energy, Ministry of Economic Affairs | Energy Efficiency, Industrial Sector | https://cprc-clasp.ngo/policies/minimum-energy-performance-standards-boilers | https://www.moeaboe.gov.tw/ECW/english/content/Content.aspx?menu_id=1535
Minimum Energy Performance Standards for Ductless Air Conditioners |  | Taiwan of China | Air Conditioning | Mandatory | Minimum Performance Standard | Entered into force, New | 2011 | 2016 | October 2022 | Electricity |  | Bureau of Energy, Ministry of Economic Affairs | Energy Efficiency | https://cprc-clasp.ngo/policies/minimum-energy-performance-standards-ductless-air-conditioners | https://www.moeaboe.gov.tw/ECW/english/content/Content.aspx?menu_id=1535
Minimum Energy Performance Standards for Window/Box-Type Air Conditioners | This policy contains minimum energy performance standards for residential and commercial window/box-type air conditioners. | Taiwan of China | Room ACs - Stationary ACs | Mandatory | Minimum Performance Standard | Entered into force, New | 2002 |  | October 2022 | Electricity |  | Bureau of Energy, Ministry of Economic Affairs | Energy Efficiency | https://cprc-clasp.ngo/policies/minimum-energy-performance-standards-windowbox-type-air-conditioners | https://www.moeaboe.gov.tw/ECW/english/content/Content.aspx?menu_id=1535
Minimum Equipment Energy Performance Standards | Heating/cooling appliance (including boilers and split air-conditioning systems) Refrigerators and freezers Lighting products in the domestic and tertiary sectors. Through enforcement of technical standards for energy-using equipment, it will be ensured that products of high quality and efficient use of energy are placed at Tajik market. | Tajikistan | Non-Directional lamps, Directional Lamps, Boilers and Furnaces, Room ACs - Stationary ACs, Refrigerators-Freezers | Voluntary | Minimum Performance Standard | Entered into force, New | 2013 |  | December 2020 | Electricity |  | Ministry of Energy and Water Resources | Energy Efficiency | https://cprc-clasp.ngo/policies/minimum-equipment-energy-performance-standards | http://www.undp.org/content/dam/tajikistan/docs/library/UNDP_TJK_Energy_Efficiency_Master_Plan_for_Tajikistan_Eng.pdf
Minister of Energy and Mineral Resources Decision No. 103.K/EK.07/DJE/2021 on Minimum Energy Performance Standards and Energy Savings Label for Energy Consuming Appliance Air Conditioners | The document specifies the MEPS and energy labelling requirements for single split wall-mounted ACs with maximum cooling capacity of 27,000 BTU/hour for inverter and non-inver type under the HS Code 8415.10.10 | Indonesia | Air Conditioning, Room ACs - Stationary ACs | Mandatory | Comparative Label, Minimum Performance Standard | Revised, Superseded | 2021 |  | October 2022 | Electricity | SNI ISO 5151:2015, SNI 8560-1:2018 ISO 16358-1:2013 | Directorate General of New and Renewable Energy, and Energy Conservation under … | Energy Efficiency | https://cprc-clasp.ngo/policies/minister-energy-and-mineral-resources-decision-no-103kek07dje2021-minimum-energy | https://simebtke.esdm.go.id/sinergi/assets/content/20210924123008_103KEK07DJE2021_STANDAR_KINERJA_MINIMUM_DAN_LABEL_TANDA_HEMAT_ENERGI_UNTUK_PERALATAN_PEMANFAATAN_ENERGI_PENGONDISI_UDARA.pdf
Minister of Energy and Mineral Resources Regulation No. 14 of 2021 on Application of Minimum Energy Performance Standards for Energy Consuming Appliances | This document describes the implementation of minimum energy performance standards for energy-consuming appliances. It was signed on 22 June 2021 and details all policy implementation aspects, registration framework, and compliance. | Indonesia | Rice Cookers, Lamps, Portable Fans, Room ACs - Stationary ACs, Refrigerators-Freezers | Mandatory | Comparative Label, Minimum Performance Standard | Entered into force, New | 2021 |  | October 2022 | Electricity |  | Ministry of Energy and Mineral Resources | Energy Efficiency | https://cprc-clasp.ngo/policies/minister-energy-and-mineral-resources-regulation-no-14-2021-application-minimum-energy | https://jdih.esdm.go.id/storage/document/Permen%20ESDM%20No.%2014%20Tahun%202021.pdf
Minister of Energy and Mineral Resources Regulation No. 57 of 2017 on MEPS and energy labels for air conditioners | The MEPS and labeling requirements cover single-split, wall-mounted, inverter or non-inverter air conditioners with cooling capacity up to 27,000 BTU/hour (HS code: 8415.10.10). | Indonesia | Room ACs - Stationary ACs | Mandatory | Comparative Label, Minimum Performance Standard | Entered into force, Revised | 2015 | 2018 | October 2022 | Electricity | SNI ISO/IEC 17067:2013, SNI 19-6713-2002, SNI 04-6958-2003 | Ministry of Energy and Mineral Resources | Energy Efficiency | https://cprc-clasp.ngo/policies/minister-energy-and-mineral-resources-regulation-no-57-2017-meps-and-energy-labels-air | https://jdih.esdm.go.id/index.php/web/result/1725/detail
Ministerial Regulation Prescribing High Efficiency Chiller, B.E. 2552 (2009) | The ministerial regulation covers a chiller for the air conditioning system that allows water to flow through. It includes air-cooled (piston type) and water-cooled (rotary type, screw type or scroll type, centrifugal type) systems. | Thailand | Space Heating and Space Cooling, Air Conditioning, Chillers - Cooler Towers | Voluntary | High Energy Performance Standard | Entered into force, New | 2009 |  | April 2022 | Electricity |  | Department of Alternative Energy Development and Efficiency, Ministry of Energy… | Energy Efficiency | https://cprc-clasp.ngo/policies/ministerial-regulation-prescribing-high-efficiency-chiller-be-2552-2009 | https://ratchakitcha2.soc.go.th/pdfdownload?id=1776757
Ministerial Regulation Prescribing High Efficiency Electric Fans of Table, Wall Mounted and Floor Standing Types, B.E. 2552 (2009) | The ministerial regulation covers table fans, wall-mounted electric fans, and floor standing electric fans used for single-phase AC power. The rated voltage does not exceed 250 volts, the electric frequency is 50 hertz. Covers electric fan types and sizes: Table electric fan and wall-mounted electric fan size 300 and 400 mm. and Floor standing electric fan size 300 and 400 mm. | Thailand | Space Heating and Space Cooling, Ventilation, Portable Fans | Voluntary | High Energy Performance Standard | Entered into force, New | 2009 |  | April 2022 | Electricity |  | Department of Alternative Energy Development and Efficiency, Ministry of Energy… | Energy Efficiency | https://cprc-clasp.ngo/policies/ministerial-regulation-prescribing-high-efficiency-electric-fans-table-wall-mounted-and | http://www.ratchakitcha.soc.go.th/DATA/PDF/2552/A/023/32.PDF
Ministerial Regulations Prescribing High Efficiency Electric Water Heaters, B.E. 2552 (2009) | The ministerial regulation covers an electric water heater means an appliance that instantly raises the temperature of the water flowing through it without retaining water. Power size of the electric water heater (watts): 1. less than 4,000 watts, 2. 4,000 to 5,500 watts, and 3. more than 5,500 watts. | Thailand | Boilers and Furnaces | Voluntary | High Energy Performance Standard | Entered into force, New | 2009 |  | March 2022 | Electricity |  | Department of Alternative Energy Development and Efficiency, Ministry of Energy… | Energy Efficiency | https://cprc-clasp.ngo/policies/ministerial-regulations-prescribing-high-efficiency-electric-water-heaters-be-2552-2009 | http://www.ratchakitcha.soc.go.th/DATA/PDF/2552/A/023/43.PDF
Ministerial Regulations Prescribing Highly Efficiency Air Conditioners, B.E. 2552 (2009) | The ministerial regulation covers an air conditioner split type, which is designed to be separated into two working parts: a condensing unit and a fan-coil unit. Alternating current (AC) power at a frequency of 50 Hz for use to reduce the temperature and humidity of the air flowing through the fan coil unit. Size categories of an air conditioner (watts): 1. Not more than 8,000 watts and 2. More than 8,000 but not more than 12,000 watts. | Thailand | Room ACs - Stationary ACs | Mandatory | High Energy Performance Standard | Entered into force, New | 2009 |  | March 2022 | Electricity |  | Department of Alternative Energy Development and Efficiency, Ministry of Energy… | Energy Efficiency | https://cprc-clasp.ngo/policies/ministerial-regulations-prescribing-highly-efficiency-air-conditioners-be-2552-2009 | http://www.ratchakitcha.soc.go.th/DATA/PDF/2552/A/023/25.PDF
Ministerial Regulations Prescribing Highly Efficiency Electric Fans - Ceiling and Orbital Types, B.E. 2558 (2015) | The ministerial regulation covers ceiling electric fans and orbit electric fans used for single-phase AC power with a rated voltage that does not exceed 250 volts and an electric frequency of 50 hertz. It covers the following electric fan types and sizes: ceiling electric fans (1,200 and 1,400 mm) and orbit electric fans (400 mm). | Thailand | Ceiling Fans, Portable Fans | Voluntary | High Energy Performance Standard | Entered into force, New | 2015 |  | April 2022 | Electricity |  | Department of Alternative Energy Development and Efficiency, Ministry of Energy… | Energy Efficiency | https://cprc-clasp.ngo/policies/ministerial-regulations-prescribing-highly-efficiency-electric-fans-ceiling-and-orbital | http://www.ratchakitcha.soc.go.th/DATA/PDF/2558/A/073/17.PDF
Ministry of Industry and Trade Decree N 769 | Electric water heaters accumulative; Household Electric boilers | Russia | Imaging Equipment, Televisions, Displays, Ovens, Microwaves, Dishwashers, Washer and Dryers, Non-Directional lamps, Elevators, Boilers and Furnaces, Room ACs - Stationary ACs, Instantaneous Water Heaters, Storage Water Heaters, Refrigerators-Freezers, Freezers-only | Voluntary | Comparative Label | Entered into force, New | 2012 |  | August 2018 | Electricity, Gas | GOST 21766-87, GOST 21552-84 | Ministry of Industry and Trade of the Russian Federation | Energy Efficiency | https://cprc-clasp.ngo/policies/ministry-industry-and-trade-decree-n-769 | http://www.consultant.ru/document/cons_doc_LAW_109983/c3f92e3c0a2fd053673311fdef9e3ee11b1609f9/
Pakistan Energy Labels for Fans | This policy is established to ensure that all electric fans sold in Pakistan meet Minimum Energy Performance Standards (MEPS) and comply with NEECA's energy star rating system of 1 to 5 stars. The fans should conform to all the requirements of Pakistan Standard PS:1/2021 (Comfort Fans and Regulators for Household and Similar Purposes – Methods for Measuring Performance) with all its amendments, as applicable to participate in the Pakistan Energy Labeling Program. | Pakistan | Ceiling Fans | Mandatory | Comparative Label, Minimum Performance Standard | Entered into force, Revised | 2014 | 2024 | January 2025 | Electricity | PS:1/2021 | National Energy Efficiency and Conservation Authority (NEECA) | Energy Efficiency | https://cprc-clasp.ngo/policies/pakistan-energy-labels-fans | https://neeca.pk/neecagov/regulations/SRO411(I)-2024.pdf
Pakistan Energy Labels for Room Air Conditioners | This policy is established to enforce Minimum Energy Performance Standards (MEPS) with an energy star rating system for air conditioning units. Room air conditioner means non-ducted wall mounted split room air conditioners with cooling capacity up to 10.5 kW that can be connected to main power and which are within the scope of PS:ISO5151/2013 and it includes non-inverter room air conditioner, inverter room air conditioner, and wall mounted split room air conditioner. | Pakistan | Room ACs - Stationary ACs | Mandatory | Comparative Label, Minimum Performance Standard | Entered into force, New | 2014 | 2024 | January 2025 | Electricity | PS: ISO 16358-1, PS: ISO5151/2013 | National Energy Efficiency and Conservation Authority (NEECA) | Energy Efficiency | https://cprc-clasp.ngo/policies/pakistan-energy-labels-room-air-conditioners | https://neeca.pk/neecagov/regulations/SRO413(I)-2024.pdf
PNS 396-1:2007 - Household appliances - Energy efficiency ratio (EER) and labelling requirements - Part 1 : Airconditioners | This program covers all non-inverter split-type room air conditioners, fixed-speed window air conditioners, and split air conditioners with capacities up to 36,000 kJ/h (10kW). | Philippines | Room ACs - Stationary ACs | Mandatory | Comparative Label, Minimum Performance Standard | Entered into force, Revised | 1993 | 2007 | August 2019 | Electricity | PNS-240:1998/ISO-5151:1994 | Department of Energy | Energy Efficiency | https://cprc-clasp.ngo/policies/pns-396-12007-household-appliances-energy-efficiency-ratio-eer-and-labelling-requirements | https://www.lites.asia/files/otherfiles/0000/0221/Sharing_experience_with_Indonesia_Philippines_Raquel_Huliganga.pdf
Prakas on Energy Efficiency Label for Designated Appliances | This policy will establish energy efficiency standards and labels for designated appliances including room air conditioners, refrigerators, fans, rice cooker, and LED/lamp | Cambodia | Rice Cookers, Lamps, Ceiling Fans, Portable Fans, Room ACs - Stationary ACs, Refrigerators-Freezers | Not applicable | Comparative Label, Minimum Performance Standard | Under development |  |  | September 2025 | Electricity |  |  | Energy Efficiency | https://cprc-clasp.ngo/policies/prakas-energy-efficiency-label-designated-appliances | https://united4efficiency.org/wp-content/uploads/2024/11/MEPS-Implementation-Status-Countries.pdf
RACs Packaged Terminal - Taiwan | Window or box-type Room Air Conditioners of both Air Cooled and Water Cooled types | Taiwan of China | Room ACs - Stationary ACs | Voluntary | Minimum Performance Standard | Entered into force, Revised | 1991 | 2009 | August 2018 | Electricity | CNS 14464 CNS 7183 CNS 3615-95 | Bureau of Energy, Ministry of Economic Affairs | Energy Efficiency | https://cprc-clasp.ngo/policies/racs-packaged-terminal-taiwan | http://www.moeaboe.gov.tw/ECW/english/content/Content.aspx?menu_id=1535
RACs Split - Taiwan | Product Scope and related MEPS Requirements based on testing standards CNS 3615 CNS 14464 and CNS 7183 | Taiwan of China | Room ACs - Stationary ACs | Voluntary | Minimum Performance Standard | Entered into force, Revised | 1991 | 2002 | August 2018 | Electricity | CNS 3615-95 CNS 7183 | Bureau of Energy, Ministry of Economic Affairs | Energy Efficiency | https://cprc-clasp.ngo/policies/racs-split-taiwan | http://www.moeaboe.gov.tw/ECW/english/content/Content.aspx?menu_id=1535
RACs Window MEPS | EER of No-duct RAC should be in accordance with No-Duct Air Conditioner and Heat Pump Testing Standard in CNS 14464. The ratio of total cooling capacity to effective input power under T1 standard testing condition should no be smaller than the values in the above table and must be more than 95 percent of the labeled value. Only products that the capacity is less than 70kW will be tested. | Taiwan of China | Room ACs - Stationary ACs | Voluntary | Minimum Performance Standard | Entered into force, Revised | 1991 | 2016 | August 2018 | Electricity | CNS 3615-95 CNS 7183 CNS 14464 | Greenmark Labelling Program | Energy Efficiency | https://cprc-clasp.ngo/policies/racs-window-meps | http://www.moeaboe.gov.tw/ECW/english/content/Content.aspx?menu_id=1535
Regulations on the Operation of Energy-Efficient Equipment, Minimum Energy Efficiency Standards and Label for Electric Heater | This regulation revised minimum energy efficiency standards and labels for electric heaters. Products in scope include electric heaters with a total rated power between 500W and 10kW. The following are excluded from the scope of this regulation: a) Devices that are both cooling and heating types b) Devices where the heating element does not directly heat the air c) Heating devices installed within the structure of a building d) Central heating systems e) Heaters connected to air ducts f) Curtains that include wallpaper, carpets, or flexible heating elements g) Thermal storage heaters | Republic of Korea | Portable Heaters | Mandatory | Comparative Label, Minimum Performance Standard | Revised | 2011 | 2024 | February 2025 | Electricity | KS C IEC 60675 , KS C 9306 | Ministry of Trade, Industry and Energy, Korea | Energy Efficiency | https://cprc-clasp.ngo/policies/regulations-operation-energy-efficient-equipment-minimum-energy-efficiency-standards-and | https://eep.energy.or.kr/pds/list.aspx
Regulations under Consumer Protection Act 2015 | This regulation covers Single and three-phase non-ducted air conditioners of the vapour compression type up to 65kW cooling capacity. Freezers intended for household similar use which operate using the vapour compression cycle and use mains electricity, 230¦240 Volts at 50Hz, as the primary power source. Refrigerator-freezers intended for household similar use which operate using the vapour compression cycle and use mains electricity, 230¦240 Volts at 50Hz, as the primary power source. Ferromagnetic and electronic ballasts for use with linear fluorescent lamps from 15W to 70W, rated for 50Hz and 230¦240¦250V supply, or a range that includes these values . Incandescent lamps, both tungsten filament and tunsten halogen, that are used for general lighting service; covers both non-reflector and reflector lamps of all voltages. Self-ballasted CFLs of any voltage or wattage and with any type of lamp cap, intended for general lighting purposes, whether supplied as an individual lamp or as part of a luminaire. Double-capped, FD and FDH; tubular fluorescent lamps of 16W or more, with a nominal length of 550mm to 1500mm, that are within the scope of AS¦NZS 4782.1. Freezers intended for household similar use which operate using the vapour compression cycle and use mains electricity, 230¦240 Volts at 50Hz, as the primary power source and Refrigerator-freezers intended for household similar use which operate using the vapour compression cycle and use mains electricity, 230¦240 Volts at 50Hz, as the primary power source. | Tonga | Tubular Lamps, Non-Directional lamps, Directional Lamps, Fluorescent and HID Lighting, Room ACs - Stationary ACs, Central ACs, Refrigerators-Freezers, Freezers-only | Voluntary | Comparative Label, Minimum Performance Standard | Under development |  |  | January 2016 | Electricity | AS/NZS 3823.1.1-1.4: 2012 | Tonga Ministry of Commerce, Consumer, Trade, Innovation, and Labour | Energy Efficiency | https://cprc-clasp.ngo/policies/regulations-under-consumer-protection-act-2015 | http://www.pmo.gov.to/policies-by-department/ministry-of-information-and-communication/ ,http://prdrse4all.spc.int/sites/default/files/final_pals_evaluation_report.pdf -Information about efficiency efforts in Tonga.----http://www.pmo.gov.to/policies-by-department/ministry-of-information-and-communication/ , http://prdrse4all.spc.int/sites/default/files/final_pals_evaluation_report.pdf -Information about efficiency efforts in Tonga.
Revisions to Requirements on Labeling and Inspection of Energy Consumption and Energy Efficiency Rating for Non-conducted air conditioner Products | non-conducted air conditioner -Machine- set in this announcement covers goods in compliance with Clause 3615 and 14464 of Chinese National Standards and with rated air conditioning capacity less than or equal to 71kW which are subjected to inspection by the Bureau of Standards Metrology and Inspection | Taiwan of China | Central ACs | Voluntary | Comparative Label | Entered into force, Revised | 2010 | 2016 | November 2020 | Electricity |  | Bureau of Energy, Ministry of Economic Affairs | Energy Efficiency | https://cprc-clasp.ngo/policies/revisions-requirements-labeling-and-inspection-energy-consumption-and-energy-efficiency | https://ranking.energylabel.org.tw/gen/law/upt.aspx?pageno=0&key=&PDID=0&lang=2&uid=0&cid=10&con=1&year=&month=&day=&p0=38
Revisions to Requirements on Labeling and Inspection of Energy Consumption and Energy Efficiency Rating for Room Air Conditioners | The window or wall-type and box-type room air conditioners meeting the definition of air conditioners as defined in CNS 3615 and CNS 14464 and promulgated by the Bureau of Standards Metrology and Inspection of the Ministry of Economic Affairs as products requiring inspection before marketing. | Taiwan of China | Room ACs - Stationary ACs | Voluntary | Comparative Label | Entered into force, Revised | 2010 | 2010 | August 2018 | Electricity | CNS 3615-95 CNS 7183 CNS 14464 | Bureau of Energy, Ministry of Economic Affairs | Energy Efficiency | https://cprc-clasp.ngo/policies/revisions-requirements-labeling-and-inspection-energy-consumption-and-energy-efficiency-1 | https://ranking.energylabel.org.tw/_outweb/gen/law/upt.asp?pageno=&uid=0&con=&cid=0&year=&month=&day=&key=&lang=&PDID=&p0=29
Samoa Energy Efficiency (Approved Energy Using Products Standards) Regulations 2018 | This regulation specifies the MEPS, labeling requirements, and test methods for: 1) Non-ducted air conditioners including single phase and 3-phase up to 65kW rated cooling capacity, including air-source heat pumps but not water-source heat pumps, and 2) Household refrigerating appliances which operate using the vapour compression cycle and use mains electricity (230¦240 Volts at 50Hz) as the primary power source. | Samoa* | Non-Directional lamps, Fluorescent and HID Lighting, Room ACs - Stationary ACs, Central ACs, Refrigerators-Freezers, Freezers-only | Mandatory | Comparative Label | Entered into force, New | 2018 |  | November 2020 | Electricity |  | Samoa Ministry of Finance | Energy Efficiency | https://cprc-clasp.ngo/policies/samoa-energy-efficiency-approved-energy-using-products-standards-regulations-2018 | https://www.mof.gov.ws/samoa-energy-efficiency/
Schedule 21 - Chillers | This schedule specifies the MEPS and labeling instructions for water cooled chillers manufactured in India or imported for sale in India for central cooling and similar use. | India | Chillers - Cooler Towers | Voluntary | Comparative Label, Minimum Performance Standard | Entered into force, New | 2018 |  | October 2022 | Electricity | IS 16590:2017 | Bureau of Energy Efficiency (BEE) | Energy Efficiency | https://cprc-clasp.ngo/policies/schedule-21-chillers | https://beestarlabel.com/Content/Files/Chillers_schedule_21.pdf
Schedule 24 - Light Commercial Air Conditioners | This schedule specifies the requirement for participating in the star labeling program for light commercial air conditioners being manufactured and sold in India. The policy applies to single or three-phase non-ducted split with fixed and variable-speeds air conditioners and heat pumps employing air-cooled condensers with a rated capacity above 10,500 Watts and up to and including 18,000 Watts. | India | Room ACs - Stationary ACs | Voluntary | Comparative Label, Minimum Performance Standard | Entered into force, Revised | 2020 | 2023 | December 2024 | Electricity | IS 1391 (Part 2): 2018 | Bureau of Energy Efficiency (BEE) | Energy Efficiency | https://cprc-clasp.ngo/policies/schedule-24-light-commercial-air-conditioners | https://beestarlabel.com/Content/Files/Schedule_24_LCAC.pdf
Schedule 36 Packaged Boiler | This policy specifies the requirement for participating in the voluntary star labeling program for Packaged Boilers using coal, biomass, oil and natural gas as fuel across all capacities under Indian Boiler Regulation (IBR) with or without air pre-heater, economizer, or waste heat recovery system, covered under the scope of IS 13979: 1994 as amended from time to time, being manufactured, imported or assembled for the purpose of commercial sale in India. | India | Boilers and Furnaces | Voluntary | Comparative Label, Minimum Performance Standard | Entered into force, New | 2024 |  | December 2024 | Biomass, Coal, Gas, LPG, Oil | IS 13979:1994 | Bureau of Energy Efficiency (BEE) | Energy Efficiency, Industrial Sector | https://cprc-clasp.ngo/policies/schedule-36-packaged-boiler-0 | https://www.beestarlabel.com/Home/EquipmentSchemes?type=V
SLS 1586 Energy efficiency rating for single split type room air conditioners | SLS 1586 Energy efficiency rating for single split type room air conditioners | Sri Lanka | Room ACs - Stationary ACs | Mandatory | Comparative Label, Minimum Performance Standard | Entered into force, New | 2018 |  | February 2021 | Electricity |  | Sri Lanka Sustainable Energy Authority | Energy Efficiency | https://cprc-clasp.ngo/policies/sls-1586-energy-efficiency-rating-single-split-type-room-air-conditioners | https://www.slsi.lk/index.php?option=com_slstandards&view=standard&tmpl=component&sri_lankan_standard_id=2440&lang=en
SLS 1600 Energy efficiency rating for electric ceiling fans with regulators | Ceiling fans | Sri Lanka | Ceiling Fans | Mandatory | Comparative Label, Minimum Performance Standard | Entered into force, New | 2011 |  | February 2021 | Electricity | SLS 1600:2009 | Sri Lanka Sustainable Energy Authority | Energy Efficiency | https://cprc-clasp.ngo/policies/sls-1600-energy-efficiency-rating-electric-ceiling-fans-regulators | http://www.energy.gov.lk/en/energy-management/introducing-standards
Standards and Labeling of Evaporative Air Coolers | This schedule specifies the requirement for participating in the star labeling program for direct evaporative air coolers (commercially known as desert coolers) for household and similar use for capacity up to and including 6000 CMH( 1.67m3/sec) suitable for rated voltage upto and including 250V 50Hz ac covered under the scope of IS 3315: 2024 as amended from time to time, being manufactured, imported or assembled for the purpose of commercial sale. | Asia and Pacific, India | Evaporative Coolers | Voluntary | Comparative Label, Minimum Performance Standard | New | 2025 |  | May 2025 | Electricity | IS 3315: 2024 | Bureau of Energy Efficiency, Ministry of Power | Energy Efficiency | https://cprc-clasp.ngo/policies/standards-and-labeling-evaporative-air-coolers | https://beestarlabel.com/Home/EquipmentSchemes?type=V
TCVN 13256:2021 VRF/VRV Air Conditioners – Energy Efficiency | This standard specifies the method for determining the performance and energy efficiency of outdoor units (outdoor units) for VRF/VRV air conditioners, using three-phase power sources. | Vietnam* | Air Conditioning | Voluntary | Minimum Performance Standard | Entered into force, New | 2021 |  | August 2025 | Electricity |  | Ministry of Industry and Trade (MOIT) | Energy Efficiency | https://cprc-clasp.ngo/policies/tcvn-132562021-vrfvrv-air-conditioners-energy-efficiency
TCVN 7826:2015 Electric fans - Energy efficiency | This document specifies the MEPS, test methods, and star ratings for electric fans, including ceiling fans, table fans, wall fans, and pedestal fans. | Vietnam* | Ceiling Fans, Portable Fans | Mandatory | Comparative Label, Minimum Performance Standard | Entered into force, Revised | 2007 | 2020 | January 2024 | Electricity | TCVN 7827:2015 | Ministry of Industry and Trade (MOIT) | Energy Efficiency | https://cprc-clasp.ngo/policies/tcvn-78262015-electric-fans-energy-efficiency | https://vanbanphapluat.co/tcvn-7826-2015-quat-dien-hieu-suat-nang-luong
TCVN 7830:2015 Non-ducted air conditioners - energy efficiency and test methods | This document specifies the MEPS, test methods, and star ratings for non-ducted air conditioners. | Vietnam* | Room ACs - Stationary ACs | Mandatory | Minimum Performance Standard | Entered into force, Revised | 2007 | 2020 | January 2024 | Electricity | TCVN 6576:2013, TCVN 10273-1:2013 | Ministry of Industry and Trade (MOIT) | Energy Efficiency | https://cprc-clasp.ngo/policies/tcvn-78302015-non-ducted-air-conditioners-energy-efficiency-and-test-methods | https://vanbanphapluat.co/tcvn-7830-2015-may-dieu-hoa-khong-khi-khong-ong-gio-hieu-suat-nang-luong
TCVN 7830:2021: Energy Efficiency Standard for Non-Ducted Air Conditioners | This standard established MEPS for stand-alone and split-type non-ducted air conditioners with: → Hermetic compressors → Air cooling or naturally cooling condensers → Constant speed type or variable frequency types → And a rated cooling capacity that deoes not exceed 12000w (41000 BTU/h) The policy will enter into force in 2025. This policy does not apply to the following products: → Water cooling condenser type air conditioners → Duct type air conditioners (VRV, VRF, multi air conditioner) → Portable air conditioners → Cassette air conditioners → Stand-Floor air conditioners → Air conditioners with three-phase power supply | Vietnam* | Room ACs - Stationary ACs | Mandatory | Minimum Performance Standard | New | 2021 |  | January 2024 | Electricity |  | Ministry of Industry and Trade (MOIT) | Energy Efficiency | https://cprc-clasp.ngo/policies/tcvn-78302021-energy-efficiency-standard-non-ducted-air-conditioners | https://static.luatvietnam.vn/xem-noi-dung-file-tieu-chuan-tcvn-78302021-may-dieu-hoa-khong-khi-ong-gio-hieu-suat-nang-luong-253650-d3/uploaded/VIETLAWFILE/2023/5/TCVN_7830_2021_TCDLCL_290523085326.pdf.aspx
TCVN 8630:2010 Boilers - energy efficiency and test methods | This standard stipulates energy efficiency requirements and test methods for determining energy efficiency for fuel-burning boilers. The methods for determining boiler efficiency use the forward balance method and the reverse balance method. This standard does not apply to boilers used to produce electricity. This standard will enter into effect on 1 April 2025. | Vietnam* | Boilers and Furnaces | Mandatory | Minimum Performance Standard | Revised, Superseded | 2010 | 2019 | January 2024 | Gas, Oil |  | Ministry of Industry and Trade (MOIT) | Energy Efficiency | https://cprc-clasp.ngo/policies/tcvn-86302010-boilers-energy-efficiency-and-test-methods | https://tieuchuan.vsqi.gov.vn/tieuchuan/view?sohieu=TCVN+8630%3A2019
TCVN 8630:2019 Boilers - Energy Efficiency and Method for Determination | This standard specifies the requirements for energy efficiency and the method for determining energy efficiency for fuel-fired boilers when put into use in the industrial sector. The method for determining boiler efficiency specified in this standard is the forward balance method and the reverse balance method. This standard does not apply to boilers used for electricity generation. It replaces TCVN 8630:2010 and has been effective starting April 2025. | Vietnam* | Boilers and Furnaces | Mandatory | Minimum Performance Standard | Entered into force, Revised | 2010 | 2019 | August 2025 | Gas, Oil |  | Ministry of Industry and Trade (MOIT) | Energy Efficiency, Industrial Sector | https://cprc-clasp.ngo/policies/tcvn-86302019-boilers-energy-efficiency-and-method-determination | https://tieuchuan.vsqi.gov.vn/tieuchuan/view?sohieu=TCVN+8630%3A2019
TCVN 9981:2020 - VRF/VRV air conditioners | This policy specifies the method for determining the performance and energy efficiency of outdoor assemblies (outdoor units) for VRF/VRV air conditioners using three-phase power sources. This policy will enter into force on 1 January 2025. | Vietnam* | Air Conditioning | Mandatory | Minimum Performance Standard | New | 2021 |  | January 2024 | Electricity | TCVN 9981:2020 , ISO 15042:2017 | Ministry of Industry and Trade (MOIT) | Energy Efficiency, Industrial Sector | https://cprc-clasp.ngo/policies/tcvn-99812020-vrfvrv-air-conditioners | https://thuvienphapluat.vn/TCVN/Dien-dien-tu/TCVN-13256-2021-May-dieu-hoa-khong-khi-VRF-VRV-Hieu-suat-nang-luong-920245.aspx
Thai Green Label Scheme - Electric Fans TGL-51-11 | These criteria shall apply to A.C. electric fans: table and wall types, pedestal types, ceiling types, double-oscillating types, and ventilating types used in housing. | Thailand | Space Heating and Space Cooling, Ventilation, Ceiling Fans, Window Fans, Portable Fans | Voluntary | Endorsement Label | Entered into force, New | 2011 |  | March 2022 | Electricity | TIS 934 (AC electric fans, safety requirements) , TIS 92 (AC electric fans, table and wall type) , TIS 127 (AC electric fans, pedestal type) , TIS 205 (AC electric fans, ceiling type) , TIS 572 (AC electric fans, oscillating type) , TIS 710 (AC electric fans, electric ventilating type) | Thailand Environment Institute (TEI) | Energy Efficiency | https://cprc-clasp.ngo/policies/thai-green-label-scheme-electric-fans-tgl-51-11 | http://www.tei.or.th/greenlabel/download/TGL-51-11.pdf
Thai Green Label Scheme - Heat Pumps TGL-57-11 | These criteria shall apply to heat pumps for residential use including heat pumps operated at a rated voltage up to 250 V for single-phase appliances and not more than 600 V for three-phase appliances. | Thailand | Space Heating and Space Cooling, Space Heating, Heat Pumps | Voluntary | Endorsement Label | Entered into force, Revised | 2001 |  | March 2022 | Electricity | TIS 1529 , BS EN 255-4 , TIS 2368 | Thailand Environment Institute (TEI) | Energy Efficiency | https://cprc-clasp.ngo/policies/thai-green-label-scheme-heat-pumps-tgl-57-11 | http://www.tei.or.th/greenlabel/download/TGL-57-11.pdf
Thai Green Label Scheme - Room Air Conditioner TGL-7-R4-20 | These criteria shall apply to air conditioning products (including motor-compressor) with a rated voltage of up to 250 V for single-phase air conditioners and 600 V for multi-phase air conditioners with a total cooling capacity of not more than 18,000 watts. | Thailand | Room ACs - Stationary ACs | Voluntary | Endorsement Label | Entered into force, Revised | 2003 | 2021 | March 2022 | Electricity | TIS 1529 | Thailand Environment Institute (TEI) | Energy Efficiency | https://cprc-clasp.ngo/policies/thai-green-label-scheme-room-air-conditioner-tgl-7-r4-20 | http://www.tei.or.th/greenlabel/download/TGL-07-R4-20.pdf
The Energy Efficiency Label No.5 for Air Conditioners | This program covers split type air conditioners - floor/ceiling type, wall type, concealed/duct type, cassette type, and floor standing type. | Thailand | Room ACs - Stationary ACs | Voluntary | Comparative Label | Entered into force, Revised | 1995 | 2019 | December 2023 | Electricity | TIS 2710–2015 or ISO 5151 : 2010 , TIS 2711-2015 or ISO 13253 : 2011 , TIS 2714, Volume 1–2015 or ISO 16358-1 : 2013 | Electricity Generating Authority Thailand (EGAT) | Energy Efficiency | https://cprc-clasp.ngo/policies/energy-efficiency-label-no5-air-conditioners | https://labelno5.egat.co.th/home/wp-content/uploads/2022/11/short_air.pdf
The Energy Efficiency Label No.5 for fans | This program covers the following fan types: table fans, floor fans, wall fans, orbit fans, and ventilation fans. | Thailand | Space Heating and Space Cooling, Ventilation, Ceiling Fans, Window Fans, Portable Fans | Voluntary | Comparative Label | Entered into force, Revised | 2001 | 2019 | December 2023 | Electricity | TIS 92 - 2536 (Table Fans and Wall Fans) , TIS 127 - 2536 (Floor Fans) , TIS 572 - 2528 (Orbit Fans) , TIS 710 - 2530 (Ventilating Fans) | Electricity Generating Authority Thailand (EGAT) | Energy Efficiency | https://cprc-clasp.ngo/policies/energy-efficiency-label-no5-fans | http://labelno5.egat.co.th/new58/wp-content/uploads/2019/shortforweb/fan.pdf
TIS 2134-2553 Thai Industrial Standard for Room Air Conditioners | This standard defines minimum energy efficiency requirements of split-type room air conditioners that use alternating current single phase at a frequency of 50 Hz, with a cooling capacity of less than 12000 W. This standard also covers condenser units and/or fan-coil units. | Thailand | Room ACs - Stationary ACs | Mandatory | Minimum Performance Standard | Entered into force, Revised | 2003 | 2013 | March 2022 | Electricity |  | Thai Industrial Standards Institute (TISI) | Energy Efficiency | https://cprc-clasp.ngo/policies/tis-2134-2553-thai-industrial-standard-room-air-conditioners | https://www.tisi.go.th/data/standard/fulltext/TIS-2134-2553m.pdf
TIS 2134-2565 air conditioner for room Energy efficiency | This industrial product standard contains the energy efficiency requirements for room air conditioners with a total cooling capacity that does not exceed 18,000 W and a maximum rated voltage that does not exceed 250 V for air conditioners with single-phase electrical systems and no more than 600 V for air conditioner with multi-phase electrical system. This policy covers air conditioners with air ducts with a total cooling capacity of less than 8,000 W intended to operate at static pressure. | Thailand | Room ACs - Stationary ACs | Mandatory | Minimum Performance Standard | Entered into force, New | 2023 |  | December 2023 | Electricity |  | Thai Industrial Standards Institute | Energy Efficiency | https://cprc-clasp.ngo/policies/tis-2134-2565-air-conditioner-room-energy-efficiency | https://a.tisi.go.th/t/?n=7393
Tuvalu Energy Efficiency Act of 2016 | This Act covers Single and three-phase non-ducted air conditioners of the vapour compression type up to 65kW cooling capacity. Freezers intended for household similar use which operate using the vapour compression cycle and use mains electricity, 230¦240 Volts at 50Hz, as the primary power source. Refrigerator-freezers intended for household similar use which operate using the vapour compression cycle and use mains electricity, 230¦240 Volts at 50Hz, as the primary power source.Ferromagnetic and electronic ballasts for use with linear fluorescent lamps from 15W to 70W, rated for 50Hz and 230¦240¦250V supply, or a range that includes these values, Incandescent lamps, both tungsten filament and tunsten halogen, that are used for general lighting service; covers both non-reflector and reflector lamps of all voltages. Incandescent lamps, both tungsten filament and tunsten halogen, that are used for general lighting service; covers both non-reflector and reflector lamps of all voltages. Self-ballasted CFLs of any voltage or wattage and with any type of lamp cap, intended for general lighting purposes, whether supplied as an individual lamp or as part of a luminaire. Double-capped, FD and FDH; tubular fluorescent lamps of 16W or more, with a nominal length of 550mm to 1500mm, that are within the scope of AS¦NZS 4782.1. | Tuvalu | Tubular Lamps, Non-Directional lamps, Directional Lamps, Fluorescent and HID Lighting, Room ACs - Stationary ACs, Central ACs, Refrigerators-Freezers, Freezers-only | Voluntary | Comparative Label, Minimum Performance Standard | Entered into force, New | 2016 |  | August 2019 | Electricity | AS/NZS 3823.1.1-1.4: 2012 | Tuvalu Ministry of Works, Water and Energy | Energy Efficiency | https://cprc-clasp.ngo/policies/tuvalu-energy-efficiency-act-2016 | https://www.tuvalu-legislation.tv/cms/images/LEGISLATION/PRINCIPAL/2016/2016-0003/EnergyEfficiencyAct_1.pdf