## Policy Search
Policy | Description | Geography | Products Type | Policy Approach | Policy Instrument | Policy Status | Adopted | Revised | Updated by CLASP | Fuel Types | Test Method Applied | Responsible Agency | Related Topics | Permalink | Source
Energy Efficiency Labeling Scheme for Room Air Conditioners | This policy contains voluntary labeling requirements for room air conditioners. It applies to air-cooled non-dusted room air-conditioners powered by electric current, either single unit or split system with a rated cooling capacity not exceeding 10 kW, and does not apply to fan-coil air conditioning units, heat pump, and water-cooled units. For room air conditioners with a reverse cycle heat pump, both the cooling and heating functions will be considered. | Hong Kong SAR of China | Room ACs - Stationary ACs | Voluntary | Endorsement Label | Entered into force, Revised | 1996 | 2021 | October 2022 | Electricity | ISO 5151 , ISO16358-2 , ISO16358-1 | Electrical & Mechanical Services Department of Hong Kong | Energy Efficiency | https://cprc-clasp.ngo/policies/energy-efficiency-labeling-scheme-room-air-conditioners | https://www.emsd.gov.hk/filemanager/en/content_358/VEELS_Room%20Air%20Conditioners%202021Jan%20_eng_v0.pdf
GOST 16617-87 Household electric heating appliances - General specifications | This policy covers household electric heating appliances. | Russia | Heat Pumps | Voluntary | Minimum Performance Standard | Entered into force, Revised | 1987 | 1988 | August 2018 | Electricity | Art 4.3 of GOST 16617-87 | Russian Energy Agency | Energy Efficiency | https://cprc-clasp.ngo/policies/gost-16617-87-household-electric-heating-appliances-general-specifications | http://internet-law.ru/gosts/gost/12035/----http://docs.cntd.ru/document/1200013269
GOST 26287-84 Household electric pumps - General specifications | This policy covers gas-fired air heaters with forced convection for heating rooms not exceeding a net heat input of 100 kW. | Russia | Boilers and Furnaces | Voluntary | Minimum Performance Standard | Entered into force, New | 2011 |  | August 2018 | Gas |  | Russian Energy Agency | Energy Efficiency | https://cprc-clasp.ngo/policies/gost-26287-84-household-electric-pumps-general-specifications | https://internet-law.ru/gosts/gost/12841/
GOST 26963-86 Self-contained room air conditioners - General specifications | This policy covers non-ducted and split type air conditioners. | Russia | Room ACs - Stationary ACs | Voluntary | Minimum Performance Standard | Entered into force, Revised | 1986 | 1988 | August 2018 | Electricity |  | Russian Energy Agency | Energy Efficiency | https://cprc-clasp.ngo/policies/gost-26963-86-self-contained-room-air-conditioners-general-specifications | https://internet-law.ru/gosts/gost/19898/
GOST 7402-84 Electric fans for domestic use - General specifications | This standard applies to electric fans driven by an electric motor and a speed controller for domestic and similar applications, manufactured for the needs of the national economy and export to countries with temperate and tropical climates, and specifies the dimensions, norms, rules, requirements and test methods. The standard does not apply to fans designed: for use in locations with special conditions, such as an explosive or corrosive atmosphere; for radiators, refrigerators and air conditioning units; for cooling special heating appliances (cookers, electric ovens, hoods, microwave kitchen appliances); for work on ships and jet fans. | Russia | Window Fans | Voluntary | Minimum Performance Standard | Entered into force, New | 1986 |  | August 2018 | Electricity | Art 6.5 of GOST 7402-84 | Russian Energy Agency | Energy Efficiency | https://cprc-clasp.ngo/policies/gost-7402-84-electric-fans-domestic-use-general-specifications | https://internet-law.ru/gosts/gost/12848/
Mandatory Energy Efficiency Labelling Scheme (MEELS) | MEELS now covers eight types of prescribed products, including:,Room air conditioners (with rated cooling capacity not exceeding 7.5 kilowatts), refrigerating appliances (with rated total storage volume not exceeding 500 litres), compact fluorescent lamps (with rated wattage up to 60 watts), washing machines (with rated washing capacity not exceeding 10 kg), dehumidifiers (with rated dehumidifying capacity not exceeding 35 litres per day), televisions (with rated visible diagonal screen size exceeding 50 cm but not exceeding 250 cm), induction cookers (with rated power not less than 700 watts but not exceeding 3 500 watts for each heating unit, and with total rated power not exceeding 7 000 watts), and storage type electric water heaters (with rated water storage capacity not exceeding 50 litres). All these eight prescribed products for supply in Hong Kong are required to be listed models with reference numbers and bear energy labels. | Hong Kong SAR of China | Televisions, Dehumidifiers, Induction Cookstoves or Hobs, Clothes Dryers, Washing Machines, Non-Directional lamps, Directional Lamps, Room ACs - Stationary ACs, Storage Water Heaters, Freezers-only | Mandatory | Comparative Label, Minimum Performance Standard | Entered into force, Revised | 2008 | 2020 | November 2020 | Electricity | Examples are IEC 62552; IEC 62087, IEC 62301; IEC60379 | Energy Efficiency Office, Electrical and Mechanical Services Department (EMSD)-… | Energy Efficiency, Industrial Sector | https://cprc-clasp.ngo/policies/mandatory-energy-efficiency-labelling-scheme-meels | https://www.emsd.gov.hk/energylabel/en/doc/Code%20of%20Practice%202020_Eng%20(To%20be%20gazetted%20on%205.6.2020)%2020200601.pdf
Ministry of Industry and Trade Decree N 769 | Electric water heaters accumulative; Household Electric boilers | Russia | Imaging Equipment, Televisions, Displays, Ovens, Microwaves, Dishwashers, Washer and Dryers, Non-Directional lamps, Elevators, Boilers and Furnaces, Room ACs - Stationary ACs, Instantaneous Water Heaters, Storage Water Heaters, Refrigerators-Freezers, Freezers-only | Voluntary | Comparative Label | Entered into force, New | 2012 |  | August 2018 | Electricity, Gas | GOST 21766-87, GOST 21552-84 | Ministry of Industry and Trade of the Russian Federation | Energy Efficiency | https://cprc-clasp.ngo/policies/ministry-industry-and-trade-decree-n-769 | http://www.consultant.ru/document/cons_doc_LAW_109983/c3f92e3c0a2fd053673311fdef9e3ee11b1609f9/