## Policy Search
Policy | Description | Geography | Products Type | Policy Approach | Policy Instrument | Policy Status | Adopted | Revised | Updated by CLASP | Fuel Types | Test Method Applied | Responsible Agency | Related Topics | Permalink | Source
Decision No. 107/2018 on the adoption of Gulf Standard 2530:2016 on Energy Labeling and Minimum Energy Performance Requirements For Air Conditioners as a mandatory Omani Standard | This standard specifies the MEPS and labeling requirements for window single-package, split-system non-ducted air conditioners using air-cooled condensers, split-system ducted air-conditioners using air-cooled condensers, and heat pumps using air-cooled condensers for residential, commercial and industrial sector as applicable in accordance with GSO SASO Standards. It is applied to units designed to operate in AC single phase or three-phase circuits according to GSO 1899/2009 "GCC Standard voltages and frequencies for AC transmission and distribution systems". It covers units with capacities up to and including 70000 Btu/h (20 kW). | Oman | Room ACs - Stationary ACs | Mandatory | Comparative Label, Minimum Performance Standard | Entered into force, New | 2019 |  | November 2019 | Electricity | GSO 2530:2016 | Ministry of Commerce and Industry | Energy Efficiency | https://cprc-clasp.ngo/policies/decision-no-1072018-adoption-gulf-standard-25302016-energy-labeling-and-minimum-energy | https://www.ul.com/news/sultanate-oman-energy-efficiency-and-labeling-requirements-air-conditioners-0
ISIRI 10636 Specification for Energy Consumption and Energy labeling of Fan coils and Ducted fan coils | Ducted and non-ducted fan coil room air conditioners | Iran | Room ACs - Stationary ACs | Mandatory | Minimum Performance Standard | Entered into force, Revised | 2008 | 2006 | January 2016 | Electricity | ANSI/ASHRAE STANDARD 79-2002, ARI 440-1998 | Institute of Standards and Industrial Research of Iran (ISIRI) | Energy Efficiency | https://cprc-clasp.ngo/policies/isiri-10636-specification-energy-consumption-and-energy-labeling-fan-coils-and-ducted-fan | http://isiri.gov.ir/portal/home/?135546/%D8%A7%D8%B7%D9%84%D8%A7%D8%B9%D8%A7%D8%AA-%D9%85%D8%B1%D8%A8%D9%88%D8%B7-%D8%A8%D9%87-%D8%A7%D8%B3%D8%AA%D8%A7%D9%86%D8%AF%D8%A7%D8%B1%D8%AF%D9%87%D8%A7%DB%8C-%D8%A8%D8%B1%DA%86%D8%B3%D8%A8-%D8%A7%D9%86%D8%B1%DA%98%
ISIRI 10638 -Technical Specifications and Test Methods for Energy Consumption and Energy Labeling Instructions | Single package non ducted single and multi split Product sub-type is yet to be determined. | Iran | Room ACs - Stationary ACs | Mandatory | Comparative Label | Entered into force, New | 2009 |  | January 2016 | Electricity |  | Institute of Standards and Industrial Research of Iran (ISIRI) | Energy Efficiency | https://cprc-clasp.ngo/policies/isiri-10638-technical-specifications-and-test-methods-energy-consumption-and-energy | http://isiri.gov.ir/portal/home/?135546/%D8%A7%D8%B7%D9%84%D8%A7%D8%B9%D8%A7%D8%AA-%D9%85%D8%B1%D8%A8%D9%88%D8%B7-%D8%A8%D9%87-%D8%A7%D8%B3%D8%AA%D8%A7%D9%86%D8%AF%D8%A7%D8%B1%D8%AF%D9%87%D8%A7%DB%8C-%D8%A8%D8%B1%DA%86%D8%B3%D8%A8-%D8%A7%D9%86%D8%B1%DA%98%
ISIRI 6016-2 | Split-system non-ducted air conditioners and heat pumps - method for measuring of energy consumption and energy labeling instruction | Iran | Room ACs - Stationary ACs | Mandatory | Comparative Label, Minimum Performance Standard | Entered into force, New | 2002 |  | January 2016 | Electricity | ISIRI 6016, ISIRI 6016-2 | Institute of Standards and Industrial Research of Iran (ISIRI) | Energy Efficiency | https://cprc-clasp.ngo/policies/isiri-6016-2 | http://isiri.gov.ir/portal/home/?135546/%D8%A7%D8%B7%D9%84%D8%A7%D8%B9%D8%A7%D8%AA-%D9%85%D8%B1%D8%A8%D9%88%D8%B7-%D8%A8%D9%87-%D8%A7%D8%B3%D8%AA%D8%A7%D9%86%D8%AF%D8%A7%D8%B1%D8%AF%D9%87%D8%A7%DB%8C-%D8%A8%D8%B1%DA%86%D8%B3%D8%A8-%D8%A7%D9%86%D8%B1%DA%98%
JS 2107:2013 Technical Regulation on eco-design requirements for air conditioners and comfort fans | This policy establishes ecodesign requirements for the placing on the market of electric mains-operated air conditioners with a rated capacity of 12 kW for cooling, or heating if the product has no cooling function, and comfort fans with an electric fan power input of 125W. | Jordan | Portable Fans, Room ACs - Stationary ACs, Portable ACs | Mandatory | Minimum Performance Standard | Entered into force, Revised | 2013 | 2014 | June 2021 | Electricity | JS 2107 | National Energy Research Centre (NERC) | Energy Efficiency | https://cprc-clasp.ngo/policies/js-21072013-technical-regulation-eco-design-requirements-air-conditioners-and-comfort-fans
JS 2108:2013 Energy efficiency labeling of air conditioners | This policy establishes requirements for the labelling and the provision of supplementary product information for electric mains-operated air conditioners with a rated capacity of 12 kW for cooling or heating if the product has no cooling function. This policy does not apply to: a) appliances that use non-electric energy sources; b) air conditioners of which the condensor- or evaporator-side do not use air for heat transfer medium. | Jordan | Room ACs - Stationary ACs | Mandatory | Comparative Label | Entered into force, Revised | 2012 | 2013 | June 2021 | Electricity | JS 2107 | National Energy Research Centre (NERC) | Energy Efficiency | https://cprc-clasp.ngo/policies/js-21082013-energy-efficiency-labeling-air-conditioners | http://www.jsmo.gov.jo/en/EServices/Standards/Pages/stdDetails.aspx?mfn=5451
MEPS and labeling schemes for split unit air conditioners | Under new regulations, the energy efficiency ratio (EER) of split unit air-conditioners will be increased from existing 9.5 EER to 10.5 EER. | Qatar | Room ACs - Stationary ACs | Mandatory | Comparative Label, Minimum Performance Standard | Entered into force, New | 2016 |  | October 2019 | Electricity |  | General Electricity & Water Corporation | Energy Efficiency | https://cprc-clasp.ngo/policies/meps-and-labeling-schemes-split-unit-air-conditioners | https://thepeninsulaqatar.com/article/08/06/2019/New-regulations-to-make-electric-appliances-more-energy-efficient
National Energy Efficiency and Conservation Policy 2023 | This policy identifies national energy-saving priorities in the following sectors: industry, building, transport, and power. The policy identifies opportunities for mandatory MEPS and labeling schemes. | Pakistan | Tubular Lamps, Non-Directional lamps, Directional Lamps, Space Heating and Space Cooling, Portable Fans, Room ACs - Stationary ACs, Refrigerators-Freezers | Not applicable | Comparative Label, Endorsement Label, Minimum Performance Standard | Entered into force, New | 2023 |  | January 2024 | Electricity, Gas, LPG |  | National Energy Efficiency and Conservation Authority (NEECA) | Energy Efficiency, Industrial Sector | https://cprc-clasp.ngo/policies/national-energy-efficiency-and-conservation-policy-2023 | https://neeca.gov.pk/SiteImage/Misc/files/NEEC%20Policy%202023-1.pdf
Regulation on Energy Efficiency Requirements for Mass-Produced Systems, Vehicles, and Appliances | This policy applies to mass-produced systems, vehicles, and devices as well as their mass-produced components that consume a considerable amount of energy and are placed on the market or sold in Switzerland. | Switzerland | Computers, Servers, Networking Equipment, Stand-by and networked devices, Televisions, Set Top Boxes (STB), Displays, External Power Supply, Vacuum Cleaners, Ovens, Dishwashers, Cooktops or Hobs, Coffee Machines, Clothes Dryers, Washer and Dryers, Washing Machines, Tubular Lamps, Non-Directional lamps, Directional Lamps, Indoor Luminaires, 3-Phase Motors, Industrial Fans, Heat Pumps, Boilers and Furnaces, Room ACs - Stationary ACs, Storage Water Heaters, Building Circulator Pumps, Pumps Other, Power Transformers, Refrigerated Cabinets, Refrigerators-Freezers, Freezers-only | Mandatory | Comparative Label, Minimum Performance Standard | Entered into force, Revised | 2017 | 2021 | February 2021 | Electricity, Other Solid Fuel | See Policy | Swiss Federal Office of Energy | Energy Efficiency, Industrial Sector | https://cprc-clasp.ngo/policies/regulation-energy-efficiency-requirements-mass-produced-systems-vehicles-and-appliances | https://www.admin.ch/opc/de/classified-compilation/20162950/index.html
Regulation on Energy Labelling and Minimum Energy Performance Requirements for Air-Conditioners | This policy establishes requirements for the placing on Bahraini market the energy labelling requirements and Minimum Energy Performance Standard (MEPS) requirements for single-package and split-system non ducted air conditioners using air and water-cooled condensers and ducted air-conditioners using air-to air heat pumps for residential, commercial and industrial sector as applicable in accordance with Bahraini Standards. | Bahrain | Room ACs - Stationary ACs | Mandatory | Comparative Label, Minimum Performance Standard | Entered into force, Revised | 2015 | 2018 | August 2019 | Electricity | GSO ISO 5151 | Ministry of Industry and Commerce | Energy Efficiency | https://cprc-clasp.ngo/policies/regulation-energy-labelling-and-minimum-energy-performance-requirements-air-conditioners | https://ec.europa.eu/growth/tools-databases/tbt/en/search/?tbtaction=search.detail&Country_ID=BHR&num=397&dspLang=en&basdatedeb=&basdatefin=&baspays=BHR&basnotifnum=&basnotifnum2=&bastypepays=ANY&baskeywords=
SASO 2663:2018 MEPS and labeling schemes for small air conditioners | This standard applies to single-package window type, single split-system non-ducted air conditioners using air-cooled condensers, single split-system ducted airconditioners using air-cooled condensers, and heat pumps using aircooled condensers or using electric resistance for residential, commercial and industrial sector as applicable. | Kingdom of Saudi Arabia | Room ACs - Stationary ACs | Mandatory | Comparative Label, Minimum Performance Standard | Entered into force, Revised | 2013 | 2018 | November 2019 | Electricity | SASO 2681 / 2013 (based on ISO 5151) SASO 2682/2013 SASO 2763/2008 | Saudi Standard, Metrology and Quality Organization | Energy Efficiency | https://cprc-clasp.ngo/policies/saso-26632018-meps-and-labeling-schemes-small-air-conditioners | https://saso.gov.sa/ar/mediacenter/events/Pages/default.aspx
SASO 2874:2016 MEPS for large air conditioners | This standard specifies the MEPS and testing requirements for electrically operated air conditioners, condensing units, chillers, absorption chillers, electrically operated variable refrigerant flow (VRF) air conditioners, close control air conditioners and condensing units serving computer rooms. | Kingdom of Saudi Arabia | Room ACs - Stationary ACs, Chillers - Cooler Towers | Mandatory | Minimum Performance Standard | Entered into force, New | 2016 |  | November 2019 | Electricity |  | Saudi Standard, Metrology and Quality Organization | Energy Efficiency | https://cprc-clasp.ngo/policies/saso-28742016-meps-large-air-conditioners | https://www.intertek.com.cn/Uploadfile/File/SASO-2874_2016.pdf
SI 994-1 AIR CONDITIONERS AND PERFORMANCE REQUIREMENTS (being revised) / ENERGY SOURCES REGULATIONS (ENERGY EFFICIENCY, ENERGY MARKINGS AND ENERGY RATINGS OF AIR CONDITIONERS) 5765-2004 | Single and Multi Split. Both window type and split type AC. Window type AC is comprised of one unit, intended to be installed at a window or on a wall, or a mobile air conditioner whereby the air dispersed from it faces directly toward the air-conditioned area or heated area. Split type AC is comprised of two or more units whereby at least one unit is located outside the air-conditioned area and the air dispersion is facing directly to the air-conditioned area or heated area. | Israel | Room ACs - Stationary ACs, Central ACs | Mandatory | Comparative Label, Minimum Performance Standard | Entered into force, New | 2004 |  | October 2022 | Electricity |  | Ministry of National Infrastructures, Energy and Water Resources | Energy Efficiency | https://cprc-clasp.ngo/policies/si-994-1-air-conditioners-and-performance-requirements-being-revised-energy-sources | https://portal.sii.org.il/heb/standardization/teken/?tid=795df84f-e1df-4f99-8c18-13cd0216e836
Turkish Official Gazette No 28861 (Transposition of EC 626-2011) | This Regulation establishes requirements for the labelling and the provision of supplementary product information for electric mains-operated air conditioners with a rated capacity of less than or equal to 12 kW for cooling; or heating; if the product has no cooling function. This Regulation shall not apply to: appliances that use non-electric energy sources; or air conditioners of which the condensor- or evaporator-side or both do not use air for heat transfer medium. | Turkey | Room ACs - Stationary ACs, Portable ACs, Packaged Terminals | Voluntary | Comparative Label | Entered into force, New | 2006 |  | September 2018 | Electricity | EC 626-2011 | Ministry of Energy and Natural Resources | Energy Efficiency | https://cprc-clasp.ngo/policies/turkish-official-gazette-no-28861-transposition-ec-626-2011 | https://united4efficiency.org/wp-content/uploads/2017/02/U4E_Policy-Assessment_TUR.pdf
UAE.S 5010-1: 2019 – Labeling – Energy efficiency label for electrical appliances Part 1: household air conditioners. | This standard deals with the energy efficiency labels requirements for residential single package and split-system non-ducted air conditioners. | United Arab Emirates | Room ACs - Stationary ACs | Mandatory | Comparative Label, Minimum Performance Standard | Entered into force, Revised | 2011 | 2019 | June 2021 | Electricity | UAE.S ISO 5151:2011 | Emirates Authority For Standardization & Metrology | Energy Efficiency | https://cprc-clasp.ngo/policies/uaes-5010-1-2019-labeling-energy-efficiency-label-electrical-appliances-part-1-household | https://members.wto.org/crnattachments/2019/TBT/ARE/19_1431_00_e.pdf