## Policy Search
Policy | Description | Geography | Products Type | Policy Approach | Policy Instrument | Policy Status | Adopted | Revised | Updated by CLASP | Fuel Types | Test Method Applied | Responsible Agency | Related Topics | Permalink | Source
Greenhouse and Energy Minimum Standards (Air Conditioners above 65kW) Determination) 2022 | The products covered by this Determination are air‑to‑air single-phase and three-phase: air conditioners; and multi‑split outdoor units (whether or not supplied or offered for supply as part of a multi‑split system); and single‑split outdoor units that have a rated standard cooling full capacity, or for heating only products, a rated standard heating full capacity, of more than 65kW. Air conditioners that have a rated standard cooling full capacity, or for heating only products, a rated standard heating full capacity, of 65kW or less are covered by the Air Conditioners up to 65kW Determination. This policy covers product classes 24-27. | Australia | Room ACs - Stationary ACs, Packaged Terminals | Mandatory | Minimum Performance Standard | Entered into force, New | 2022 |  | July 2025 | Electricity |  | Department of Climate Change and Energy Efficiency (DCCEE) | Energy Efficiency | https://cprc-clasp.ngo/policies/greenhouse-and-energy-minimum-standards-air-conditioners-above-65kw-determination-2022 | https://www.legislation.gov.au/Series/F2022L00182
Greenhouse and Energy Minimum Standards (Air Conditioners up to 65kW) Determination 2019 | The products covered by this Determination are single-phase and three-phase: air conditioners; and multi‑split outdoor units (whether or not supplied or offered for supply as part of a multi‑split system); and single‑split outdoor units; that have a rated standard cooling full capacity, or for heating only products, a rated standard heating full capacity, of 65kW or less. Air conditioners that have a rated standard cooling full capacity, or for heating only products, a rated standard heating full capacity, of greater than 65kW are expected to be covered by another GEMS determination. | Australia | Room ACs - Stationary ACs, Packaged Terminals | Mandatory | Comparative Label, Minimum Performance Standard | Entered into force, Revised | 2010 | 2019 | December 2023 | Electricity | AS/NZS 3823.2:2013 | Department of Climate Change and Energy Efficiency (DCCEE) | Energy Efficiency | https://cprc-clasp.ngo/policies/greenhouse-and-energy-minimum-standards-air-conditioners-65kw-determination-2019 | https://www.legislation.gov.au/Details/F2019L00490
Regulation on Energy Efficiency Requirements for Mass-Produced Systems, Vehicles, and Appliances | This policy applies to mass-produced systems, vehicles, and devices as well as their mass-produced components that consume a considerable amount of energy and are placed on the market or sold in Switzerland. | Switzerland | Computers, Servers, Networking Equipment, Stand-by and networked devices, Televisions, Set Top Boxes (STB), Displays, External Power Supply, Vacuum Cleaners, Ovens, Dishwashers, Cooktops or Hobs, Coffee Machines, Clothes Dryers, Washer and Dryers, Washing Machines, Tubular Lamps, Non-Directional lamps, Directional Lamps, Indoor Luminaires, 3-Phase Motors, Industrial Fans, Heat Pumps, Boilers and Furnaces, Room ACs - Stationary ACs, Storage Water Heaters, Building Circulator Pumps, Pumps Other, Power Transformers, Refrigerated Cabinets, Refrigerators-Freezers, Freezers-only | Mandatory | Comparative Label, Minimum Performance Standard | Entered into force, Revised | 2017 | 2021 | February 2021 | Electricity, Other Solid Fuel | See Policy | Swiss Federal Office of Energy | Energy Efficiency, Industrial Sector | https://cprc-clasp.ngo/policies/regulation-energy-efficiency-requirements-mass-produced-systems-vehicles-and-appliances | https://www.admin.ch/opc/de/classified-compilation/20162950/index.html