## Policy Search
Policy | Description | Geography | Products Type | Policy Approach | Policy Instrument | Policy Status | Adopted | Revised | Updated by CLASP | Fuel Types | Test Method Applied | Responsible Agency | Related Topics | Permalink | Source
GP/ST/No.50/2024: Guidelines on Energy Using Product - Electric Oven | This guide outlines the minimum energy performance standard (MEPS) and energy efficiency rating label for portable or built-in type electric oven with the following function mode: (a) conventional mode; (b) convectional mode; (c) conventional and convectional mode; and (d) conventional, convectional and steam mode. | Asia and Pacific, Malaysia | Ovens | Mandatory | Comparative Label, Minimum Performance Standard | Revised | 2013 | 2024 | March 2025 | Electricity | IEC 60350-1:2016 | Suruhanjaya Tenaga - ST (Energy Commission) | Energy Efficiency | https://cprc-clasp.ngo/policies/gpstno502024-guidelines-energy-using-product-electric-oven | https://www.st.gov.my/contents/2025/EECA/20250304%20GUIDELINES%20ON%20ENERGY%20USING%20PRODUCT.pdf
GP/ST/No.50/2024: Guidelines on Energy Using Product - Electric Oven | This guideline specifies the minimum energy performance standards and rating labels for portable or built-in type electric oven with the following function mode: (a) conventional mode; (b) convectional mode; (c) conventional and convectional mode; and (d) conventional, convectional and steam mode | Malaysia | Ovens | Mandatory | Comparative Label, Minimum Performance Standard | Entered into force, Revised | 2025 |  | August 2025 | Electricity |  | Suruhanjaya Tenaga - ST (Energy Commission) | Energy Efficiency | https://cprc-clasp.ngo/policies/gpstno502024-guidelines-energy-using-product-electric-oven-0 | https://www.st.gov.my/contents/2025/EECA/20250505%20GUIDELINES%20ON%20ENERGY%20USING%20PRODUCT.pdf
GP/ST/No.50/2024: Guidelines on Energy Using Product - Microwave Oven | This guide outlines the minimum energy performance standard (MEPS) and energy efficiency label for microwave oven that combines mricrowave fuctionality with additional heating method with size up to or equal to 32 Litre. Microwave oven should have the following functions: (a) solo; (b) combination; (c) convection; and (d) any other microwave oven with similar function; | Asia and Pacific, Malaysia | Ovens, Microwaves | Mandatory | Comparative Label, Minimum Performance Standard | Entered into force, Revised | 2013 | 2024 | March 2025 | Electricity | IEC 60705:2010 , MS IEC 62301:2012 , IEC 62301:2011 | Suruhanjaya Tenaga - ST (Energy Commission) | Energy Efficiency | https://cprc-clasp.ngo/policies/gpstno502024-guidelines-energy-using-product-microwave-oven | https://www.st.gov.my/contents/2025/EECA/0701-GUIDELINES%20ON%20ENERGY%20USING%20PRODUCT.pdf
Guide on Minimum Energy Performance Standards for Microwave Oven | This Guide is developed by the Commission to specify the MEPS and energy labelling requirements for microwave oven that can be connected to mains power and for household use. This Guide shall apply to the following function of microwave oven with size up to or equal to 32 Litre: (a) solo; (b) combination; (c) convection; (d) any other microwave oven with similar function; and (e) exclude any type of built-in microwave oven which its power supplied direct from power source. | Malaysia | Microwaves | Mandatory | Comparative Label, Minimum Performance Standard | Entered into force, New | 2020 |  | February 2021 | Electricity | MS IEC 62301:2012, IEC 60705:2010 | Suruhanjaya Tenaga - ST (Energy Commission) | Energy Efficiency | https://cprc-clasp.ngo/policies/guide-minimum-energy-performance-standards-microwave-oven | https://www.st.gov.my/en/contents/files/download/95/Guide_on_MEPS_Microwave_Oven_Issue_Date_01_MARCH_2020.pdf
Guide on Minimum Energy Performance Standards for Rice cooker | This Guide is developed by the Commission to specify the MEPS and energy labeling requirements for rice cooker that can be connected to mains power and for household use. This Guide shall apply to the rice cooker with size up to or equal to 3.6 L and rated power up to 1600 Watt. | Malaysia | Rice Cookers | Mandatory | Comparative Label, Minimum Performance Standard | Entered into force, New | 2020 |  | February 2021 | Electricity | MS 2024 | Suruhanjaya Tenaga - ST (Energy Commission) | Energy Efficiency | https://cprc-clasp.ngo/policies/guide-minimum-energy-performance-standards-rice-cooker | https://www.st.gov.my/contents/2021/MEPS/20210108%20-%20Guide%20on%20MEPS%20for%20Rice%20Cooker%20(UPDATED).pdf
Regulation on Energy Efficiency Requirements for Mass-Produced Systems, Vehicles, and Appliances | This policy applies to mass-produced systems, vehicles, and devices as well as their mass-produced components that consume a considerable amount of energy and are placed on the market or sold in Switzerland. | Switzerland | Computers, Servers, Networking Equipment, Stand-by and networked devices, Televisions, Set Top Boxes (STB), Displays, External Power Supply, Vacuum Cleaners, Ovens, Dishwashers, Cooktops or Hobs, Coffee Machines, Clothes Dryers, Washer and Dryers, Washing Machines, Tubular Lamps, Non-Directional lamps, Directional Lamps, Indoor Luminaires, 3-Phase Motors, Industrial Fans, Heat Pumps, Boilers and Furnaces, Room ACs - Stationary ACs, Storage Water Heaters, Building Circulator Pumps, Pumps Other, Power Transformers, Refrigerated Cabinets, Refrigerators-Freezers, Freezers-only | Mandatory | Comparative Label, Minimum Performance Standard | Entered into force, Revised | 2017 | 2021 | February 2021 | Electricity, Other Solid Fuel | See Policy | Swiss Federal Office of Energy | Energy Efficiency, Industrial Sector | https://cprc-clasp.ngo/policies/regulation-energy-efficiency-requirements-mass-produced-systems-vehicles-and-appliances | https://www.admin.ch/opc/de/classified-compilation/20162950/index.html