## Policy Search
Policy | Description | Geography | Products Type | Policy Approach | Policy Instrument | Policy Status | Adopted | Revised | Updated by CLASP | Fuel Types | Test Method Applied | Responsible Agency | Related Topics | Permalink | Source
Energy Conservation (Regulated Goods and Registered Suppliers) Regulations 2017 | This regulation specifies the MEPS and labeling requirements for air‑conditioners; single-phase clothes dryers; single-phase lamps; ballasts for fluorescent lamps; single-phase refrigerators without freezers, refrigerators with freezers, and refrigerators with freezers and through-the-door ice dispensers; single‑phase televisions; and single speed three-phase 50 Hz induction motors. | Singapore* | Televisions, Clothes Dryers, Non-Directional lamps, Directional Lamps, Fluorescent and HID Lighting, 3-Phase Motors, Room ACs - Stationary ACs, Refrigerators-Freezers | Mandatory | Comparative Label, Minimum Performance Standard | Entered into force, Revised |  |  | October 2022 | Electricity | Single-phase non-ducted room air conditioners: ISO 5151:2017, ISO 15042:2017 , Refrigerators: ISO 15502:2005; IEC 62552:2007 , Clothes Dryers: IEC 61121:2005 , Televisions: IEC 62087:2008 , General Lighting: CIE 84:1989; IEC 60064 , Three-phase VRF air-conditioners: ISO 15042:2017 , Three-phase induction motors: IEC 60032:2014 | Minister for the Environment and Water Resources | Energy Efficiency | https://cprc-clasp.ngo/policies/energy-conservation-regulated-goods-and-registered-suppliers-regulations-2017 | https://sso.agc.gov.sg/Act/ECA2012/Uncommenced/20171227?ValidDt=20180101&ViewType=Sl
Energy Efficiency Label No5 for Air Purifiers | This program covers split-type air purifiers such as mechanical air cleaners, ionic air cleaners, and Combined Air Purifiers | Thailand | Air Cleaners | Voluntary | Comparative Label | Entered into force, Revised | 2021 | 2019 | March 2022 | Electricity | ANSI/AHAM AC-3-2009 for evaluating the performance of air cleaners | Electricity Generating Authority Thailand (EGAT) | Energy Efficiency | https://cprc-clasp.ngo/policies/energy-efficiency-label-no5-air-purifiers | http://labelno5.egat.co.th/new58/wp-content/uploads/2019/shortforweb/#.pdf
Energy Efficiency Label No5 for Cooktop | This program covers an electric induction cooker with 1 – 4 heads and the diameter of the cooker does not exceed 220 mm. Covers Portable type and built-in type all sizes (watts), single-phase AC, rated frequency 50 Hz and rated voltage does not exceed 250 V, manufactured locally or imported for sale in Thailand, and must not be a product that does not pass the random test of electric efficiency of the program within 1 year from the notification of the random test result. | Thailand | Cooktops or Hobs | Voluntary | Comparative Label | Entered into force, Revised | 2014 | 2019 | December 2023 | Electricity | TIS 2589-2556 (2013) , IEC 61817 , IEC 60350-2 | Electricity Generating Authority Thailand (EGAT) | Energy Efficiency | https://cprc-clasp.ngo/policies/energy-efficiency-label-no5-cooktop | http://labelno5.egat.co.th/new58/wp-content/uploads/2019/shortforweb/stove.pdf
Energy Efficiency Label No5 for Electric Stoves | This program covers shallow bottoms pan type: heating type integrated with pan, separate heating with the pan. | Thailand | Cooktops or Hobs | Voluntary | Comparative Label | Entered into force, Revised | 2015 | 2019 | March 2022 | Electricity | TIS 2673-2559 (2016) | Electricity Generating Authority Thailand (EGAT) | Energy Efficiency | https://cprc-clasp.ngo/policies/energy-efficiency-label-no5-electric-stoves | http://labelno5.egat.co.th/new58/wp-content/uploads/2019/shortforweb/pan.pdf
Energy Efficiency Label No5 for Irons | This program covers electric irons types: dry types, steam types, and steam iron system types. | Thailand | Irons | Voluntary | Comparative Label | Entered into force, Revised | 2012 | 2019 | March 2022 | Electricity | IEC 60311 Edition 4.1:2006-02 | Electricity Generating Authority Thailand (EGAT) | Energy Efficiency | https://cprc-clasp.ngo/policies/energy-efficiency-label-no5-irons | http://labelno5.egat.co.th/new58/wp-content/uploads/2019/shortforweb/iron.pdf
Energy Efficiency Label No5 for LEDs | This program covers all LED lamp types, including dimmable LEDs. | Thailand | Non-Directional lamps | Voluntary | Comparative Label | Entered into force, Revised | 2012 | 2019 | December 2023 | Electricity | IES LM-79-08 , IEC 62612: 2013 , IEC 62722-2-1: 2014 | Electricity Generating Authority Thailand (EGAT) | Energy Efficiency | https://cprc-clasp.ngo/policies/energy-efficiency-label-no5-leds | http://labelno5.egat.co.th/new58/wp-content/uploads/2019/shortforweb/led.pdf
Energy Efficiency Label No5 for Microwaves | This program covers microwave oven types: single and multi-functions | Thailand | Microwaves | Voluntary | Comparative Label | Entered into force, Revised | 2014 | 2019 | December 2023 | Electricity | IEC 60705 | Electricity Generating Authority Thailand (EGAT) | Energy Efficiency | https://cprc-clasp.ngo/policies/energy-efficiency-label-no5-microwaves | http://labelno5.egat.co.th/new58/wp-content/uploads/2019/shortforweb/microwave.pdf
Energy Efficiency Label No5 for Refrigerated Cabinet | This program covers vertical glass door type refrigerated cabinets. It defines efficiency levels for refrigerated cabinets with a net volume of 140L to 1,650L. The labeling criteria (Efficiency cost [unit/day]) are as followed: -number5: 2.6767+0.0034V -number5*: 2.1414+0.0027V -number5**: 1.6060+0.0020V -number5***: 1.0707+0.0014V | Thailand | Refrigerated Cabinets | Voluntary | Comparative Label | Entered into force, Revised | 2015 | 2019 | December 2023 | Electricity | TIS 1235 – 2556 | Electricity Generating Authority Thailand (EGAT) | Energy Efficiency | https://cprc-clasp.ngo/policies/energy-efficiency-label-no5-refrigerated-cabinet | http://labelno5.egat.co.th/new58/wp-content/uploads/2019/shortforweb/refd.pdf
Energy Efficiency Label No5 for Short Pans | This policy contains energy efficiency level criteria and testing requirements for electric pans. The criteria for energy efficiency levels (electricity cost [baht/year]) for electric pans are: number5: 78.00-79.99 number5*: 80.00-81.99 number5**: 82.00-83.99 number5***: >=84.00 | Thailand | Electric Hot Pots | Voluntary | Comparative Label | Entered into force, New | 2015 |  | December 2023 | Electricity | TIS 2673-2016 | Electricity Generating Authority of Thailand | Energy Efficiency | https://cprc-clasp.ngo/policies/energy-efficiency-label-no5-short-pans | https://labelno5.egat.co.th/home/wp-content/uploads/2022/10/short_pan.pdf
Energy Efficiency Label No5 for TVs | This program covers TV screen types: LCD, EDGE LED, FULL LED, DIRECT LED, OLED, UHD 4K, Plasma, etc. | Thailand | Televisions | Voluntary | Comparative Label | Entered into force, Revised | 2014 | 2019 | March 2022 | Electricity | IEC 62087 , IEC 62301 Ed 2.0 (2011-01) | Electricity Generating Authority Thailand (EGAT) | Energy Efficiency | https://cprc-clasp.ngo/policies/energy-efficiency-label-no5-tvs | http://labelno5.egat.co.th/new58/wp-content/uploads/2019/shortforweb/tv.pdf
Energy Efficiency Label No5 for Washing Machines | This program covers the following washing machine types: top load, twin tub, and front load. | Thailand | Washing Machines | Voluntary | Comparative Label | Entered into force, Revised | 2013 | 2019 | December 2023 | Electricity | TIS 2537-2562 (or IEC 60456 : 2010) | Electricity Generating Authority Thailand (EGAT) | Energy Efficiency | https://cprc-clasp.ngo/policies/energy-efficiency-label-no5-washing-machines | http://labelno5.egat.co.th/new58/wp-content/uploads/2019/shortforweb/wash.pdf
Energy Efficiency Label No5 for Water Dispenser | This program covers hot and cold water dispensers with water tanks and drinking water coolers with water tanks. | Thailand | Water Coolers | Voluntary | Comparative Label | Entered into force, Revised | 2017 | 2019 | December 2023 | Electricity | TIS 2746-2559 | Electricity Generating Authority Thailand (EGAT) | Energy Efficiency | https://cprc-clasp.ngo/policies/energy-efficiency-label-no5-water-dispenser | http://labelno5.egat.co.th/new58/wp-content/uploads/2019/shortforweb/wv.pdf
Energy Efficiency Label No5 for Water Pump | This program covers automatic electric water pumps - sprocket and normal blades types. | Thailand | Pumps Other | Voluntary | Comparative Label | Entered into force, Revised | 2016 | 2019 | December 2023 | Electricity | TIS 2618-2557 | Electricity Generating Authority Thailand (EGAT) | Energy Efficiency | https://cprc-clasp.ngo/policies/energy-efficiency-label-no5-water-pump | http://labelno5.egat.co.th/new58/wp-content/uploads/2019/shortforweb/pump.pdf
Energy Label Regulation for Sanitary Fittings | All producers and distributors of sanitary fittings can apply to use the energy label for sanitary fittings. Only products available on the Swiss market may bear the voluntary energy label. The use of the Swiss voluntary energy label for sanitary fittings abroad is the responsibility of the manufacturers and distributors concerned. The energy label indicates the amount of energy used. In the case of sanitary fittings – showers and taps – this is the amount of energy used to heat the water used. Consequently, only hot water taps and showers can receive the label; cold water taps cannot. Mixer taps can only receive the energy label if they are clearly indicated as such. | Switzerland | Showers or Showerheads, Taps or Faucets | Voluntary | Comparative Label | Entered into force, Revised | 2010 | 2017 | February 2021 | Water |  | Schweizerischer Verband für energieeffiziente Sanitärprodukte (SVES) | Water Efficiency | https://cprc-clasp.ngo/policies/energy-label-regulation-sanitary-fittings | https://en.etiquetteenergie-sanitaire.ch/Regulation
ENERGY STAR Program Requirements for Computers Version 8.0 | Products that meet the definition of a Computer and one of the following Product Type definitions are eligible for ENERGY STAR certification: Desktop Computers and Integrated Desktop Computers; Notebook Computers; Slates/Tablets; Portable All-In-One Computers; Workstations; and Thin Clients. | Canada, United States of America*, Japan, Taiwan of China, Switzerland | Computers | Voluntary | Endorsement Label | Entered into force, Revised | 1994 | 2020 | June 2021 | Electricity | ENERGY STAR Test Method for Computers, Rev. March-2016 | ENERGY STAR | Energy Efficiency | https://cprc-clasp.ngo/policies/energy-star-program-requirements-computers-version-80 | https://www.energystar.gov/products/office_equipment/computers/partners
ENERGY STAR Program Requirements for Imaging Equipment Version 3.1 | Commercially-available products that meet one of the Imaging Equipment definitions in Section 1.A of the policy document and are capable of being powered from (1) a wall outlet, (2) a data or network connection, or (3) both a wall outlet and a data or network connection, are eligible for ENERGY STAR qualification, with the exception of products listed in Section 2.2. | Canada, United States of America*, Japan, Taiwan of China, Switzerland | Imaging Equipment | Voluntary | Endorsement Label | Entered into force, Revised | 2001 | 2019 | June 2021 | Electricity | ENERGY STAR Imaging Equipment Test Method, Rev. Sep-2014 | ENERGY STAR | Energy Efficiency | https://cprc-clasp.ngo/policies/energy-star-program-requirements-imaging-equipment-version-31 | https://www.energystar.gov/products/office_equipment/imaging_equipment/partners
Green Label Scheme - TGL-23-R2-12 Electronic Ballasts | Electronic ballasts for fluorescent lamps | Thailand | Fluorescent and HID Lighting | Voluntary | Endorsement Label | Entered into force, Revised | 2003 | 2012 | December 2020 | Electricity | TIS 1506-2542; TIS 1449; TIS 623; CIE No. 25 | Thailand Environment Institute (TEI) | Energy Efficiency | https://cprc-clasp.ngo/policies/green-label-scheme-tgl-23-r2-12-electronic-ballasts | http://www.tei.or.th/greenlabel/application-electric.html
High Energy Performance Label for 1 phase motor | This scheme covers single-phase induction motors with a rated output power of not more than 7.5 kW and a rated voltage of not more than 250 V and a frequency of 50 Hz. Excluded - submersible motors, motors integrated into the drive unit and cannot be separated from multi-speed motors, motors intended exclusively for short-cycle duty applications, and induction motors used in electric cars or vehicles. | Thailand | Motors and Motor Driven Equipment, Motors, 1-Phase Motors | Voluntary | Comparative Label | Entered into force, New | 2022 |  | April 2022 | Electricity | IEC 60034-2-1 | Department of Alternative Energy Development and Efficiency, Ministry of Energy… | Energy Efficiency | https://cprc-clasp.ngo/policies/high-energy-performance-label-1-phase-motor | https://www.dede.go.th/download/general_65/6_01032565.pdf
High Energy Performance Label for 3 phase motor | This scheme covers three-phase squirrel-cage induction motors with rated output power from 0.73-185.0 kW and for a power supply with a frequency of 50-60 Hz, rated voltage of 380 V. It excludes submersible motors, motors integrated into the drive unit and cannot be separated from multi-speed motors, motors intended exclusively for short-cycle duty applications. | Thailand | Motors and Motor Driven Equipment, Motors, 3-Phase Motors | Voluntary | Comparative Label | Entered into force, New | 2022 |  | April 2022 | Electricity | TIS 867-2550 or IEC 60034-2 | Department of Alternative Energy Development and Efficiency, Ministry of Energy… | Energy Efficiency | https://cprc-clasp.ngo/policies/high-energy-performance-label-3-phase-motor | https://www.dede.go.th/download/general_65/5_01032565.pdf
High Energy Performance Label for Aerated Concrete | This scheme covers aerated concrete components. Must be lightweight concrete than general concrete of the same size and suitable for building walls with a thickness of 75 or 100 millimeters. | Thailand | Building Materials, Envelopes | Voluntary | Comparative Label | Entered into force, New | 2022 |  | April 2022 | Other | ASTM C177-04 | Department of Alternative Energy Development and Efficiency, Ministry of Energy… | Energy Efficiency | https://cprc-clasp.ngo/policies/high-energy-performance-label-aerated-concrete | https://www.dede.go.th/download/general_65/15_01032565.pdf
High Energy Performance Label for Electric Deep Fryer | This scheme covers electric deep fryers (electric and liquefied petroleum gas fryers type), with the characteristics of working in batches and the maximum mass of oil used for frying is not more than 27 kg or 30 liters. | Thailand | Fryers | Voluntary | Comparative Label | Entered into force, New | 2022 |  | April 2022 | Electricity | TIS 2717-2559 | Department of Alternative Energy Development and Efficiency, Ministry of Energy… | Energy Efficiency | https://cprc-clasp.ngo/policies/high-energy-performance-label-electric-deep-fryer | https://www.dede.go.th/download/general_65/19_01032565.pdf
High Energy Performance Label for Fiberglass Insulation | This scheme covers flat sheet fiberglass insulation. | Thailand | Building Materials, Insulations | Voluntary | Comparative Label | Entered into force, New | 2022 |  | April 2022 | Other | ISO 8301 | Department of Alternative Energy Development and Efficiency, Ministry of Energy… | Energy Efficiency | https://cprc-clasp.ngo/policies/high-energy-performance-label-fiberglass-insulation | https://www.dede.go.th/download/general_65/12_01032565.pdf
High Energy Performance Label for Infrared gas stove | This scheme covers infrared gas stoves (high-pressure gas stoves)--cooking stoves that use liquefied petroleum gas as the fuel for heating power--that use gas pressures from 5 to 200 kPa and sizes of high-pressure gas furnaces from 8.0 to 16.5 centimeters. | Thailand | LPG Stoves | Voluntary | Comparative Label | Entered into force, New | 2022 |  | April 2022 | LPG | ref. A study project of energy efficiency standard for infrared gas stoves (DEDE) | Department of Alternative Energy Development and Efficiency, Ministry of Energy… | Cookstoves | https://cprc-clasp.ngo/policies/high-energy-performance-label-infrared-gas-stove | https://www.dede.go.th/download/general_65/2_01032565.pdf
High Energy Performance Label for Liquefied petroleum gas (LPG) Cookstoves | This scheme covers household stoves (direct heating and flame types) with a maximum gas consumption of each burner that does not exceed 0.42 kg/h (or 5.78 kW) and the total gas consumption of all burners does not exceed 1. kg/h (or 13.76 kW) with one or more burners (without grill, oven or electric stove components). Household cooking stoves for liquefied petroleum gas must only be low-pressure gas stoves and must not be infrared stoves. | Thailand | Kitchen, LPG Stoves | Voluntary | Comparative Label | Entered into force, New | 2022 |  | April 2022 | LPG | TIS 2312-2549 | Department of Alternative Energy Development and Efficiency, Ministry of Energy… | Cookstoves | https://cprc-clasp.ngo/policies/high-energy-performance-label-liquefied-petroleum-gas-lpg-cookstoves | https://www.dede.go.th/download/general_65/1_01032565.pdf
High Energy Performance Label for Range Hood | This scheme covers domestic range hoods, operated by a motor which it controls, intended to collect contaminated air from above a hob, with a rated voltage not exceeding 250 volts. Excluded - Commercial fume hoods or intended to be used in locations with special conditions such as potentially corrosive or explosive atmospheres (dust, vapors, or gases). | Thailand | Cooktops or Hobs | Voluntary | Comparative Label | Entered into force, New | 2022 |  | April 2022 | Electricity | TIS 710–2530 or JIS C 9603:1988 | Department of Alternative Energy Development and Efficiency, Ministry of Energy… | Energy Efficiency | https://cprc-clasp.ngo/policies/high-energy-performance-label-range-hood | https://www.dede.go.th/download/general_65/18_01032565.pdf
High Energy Performance Label for Tile Roof | This scheme covers tile roofs including concrete tile, clay tile, and fiber cement tile. | Thailand | Building Materials, Roof Materials and Coatings | Voluntary | Comparative Label | Entered into force, New | 2022 |  | April 2022 | Other | ASTM E903 | Department of Alternative Energy Development and Efficiency, Ministry of Energy… | Energy Efficiency | https://cprc-clasp.ngo/policies/high-energy-performance-label-tile-roof | https://www.dede.go.th/download/general_65/16_01032565.pdf
High Energy Performance Label for Variable Speed Drive | This scheme covers variable speed drive for 2 types: 1. Motor speed adjustment device used for AC induction motors with a rated power output of more than 37.5 kW., and 2. Motor speed adjustment device used for AC induction motors with rated power output ranging from 0.37 to 37.5 kW (0.5 to 50 hp). | Thailand | Motors and Motor Driven Equipment, Motors, Variable Speed Drives | Voluntary | Comparative Label | Entered into force, New | 2022 |  | April 2022 | Electricity | IEC 61800-2 | Department of Alternative Energy Development and Efficiency, Ministry of Energy… | Energy Efficiency | https://cprc-clasp.ngo/policies/high-energy-performance-label-variable-speed-drive | https://www.dede.go.th/download/general_65/4_01032565.pdf
MELS for Casement and Window Air-Conditioners | This policy defines the minimum energy labeling scheme for casement and window air-conditioners up to 8.8kW. | Singapore* | Room ACs - Stationary ACs | Mandatory | Comparative Label | New | 2008 | 2014 | December 2023 | Electricity | ISO 5151:2017 , IEC 62301:2005 , IEC 62301:2011 | National Environment Agency | Energy Efficiency | https://cprc-clasp.ngo/policies/mels-casement-and-window-air-conditioners | https://www.nea.gov.sg/our-services/climate-change-energy-efficiency/energy-efficiency/household-sector/tick-rating
MELS for Clothes Dryers | This policy defines minimum energy labeling scheme (MELS) requirements for clothes dryers with a rated capacity of up to 10kg. Energy Consumption (EC) per wash in kWh (all clothes dryers) - 1 tick: NA - 2 tick: Rated capacity x 0.55 ≥ EC > Rated capacity x 0.45 - 3 tick: Rated capacity x 0.45 ≥ EC > Rated capacity x 0.37 - 4 tick: Rated capacity x 0.37 ≥ EC > Rated capacity x 0.30 - 5 tick: Rated capacity x 0.30 ≥ EC Rated Capacity means the mass in kilograms of a particular type of dry textiles which, according to the instructions of the manufacturer of the clothes dryer, can be treated in a particular drying program suitable for drying the particular type of dry textile. | Singapore* | Clothes Dryers | Mandatory | Comparative Label | Revised | 2009 | 2014 | December 2023 | Electricity | IEC 61121:2005 with amendment 1 | National Environment Agency | Energy Efficiency | https://cprc-clasp.ngo/policies/mels-clothes-dryers | https://www.nea.gov.sg/our-services/climate-change-energy-efficiency/energy-efficiency/household-sector/tick-rating
MELS for Commercial Storage Refrigerators | This policy defines minimum energy labeling scheme requirements for chiller, freezers, and combinations type of all capacities. | Singapore* | Refrigerated Cabinets, Wine Chillers, Walk-In Coolers and Freezers, Refrigerated Vending Machines, Freezers-only | Mandatory | Comparative Label | Entered into force, New | 2025 |  | September 2025 | Electricity |  | National Environment Agency | Energy Efficiency | https://cprc-clasp.ngo/policies/mels-commercial-storage-refrigerators | https://www.nea.gov.sg/our-services/climate-change-energy-efficiency/energy-efficiency/household-sector/tick-rating
MELS for General Lighting | This policy defines minimum energy labeling scheme requirements for incandescent lamps, CFLi lamps, and LEDs with an Edison screw or a bayonet lamp cap. | Singapore* | Tubular Lamps, Non-Directional lamps | Mandatory | Comparative Label | Revised | 2015 | 2019 | December 2023 | Electricity |  | National Environment Agency | Energy Efficiency | https://cprc-clasp.ngo/policies/mels-general-lighting | https://www.nea.gov.sg/our-services/climate-change-energy-efficiency/energy-efficiency/household-sector/tick-rating
MELS for General Lighting (2024) | This policy set energy label scheme for all regulated lamps: | Singapore* | Tubular Lamps, Non-Directional lamps | Mandatory | Comparative Label | Entered into force, Revised | 2015 | 2024 | September 2025 | Electricity |  | National Environment Agency | Energy Efficiency | https://cprc-clasp.ngo/policies/mels-general-lighting-2024 | https://www.nea.gov.sg/our-services/climate-change-energy-efficiency/energy-efficiency/household-sector/tick-rating
MELS for Portable Air-Conditioners (2024) | This policy defines the minimum energy labeling scheme for single-phase portable air-conditioners: | Singapore* | Portable ACs | Mandatory | Comparative Label | Entered into force, New | 2024 |  | September 2025 | Electricity |  | National Environment Agency | Energy Efficiency | https://cprc-clasp.ngo/policies/mels-portable-air-conditioners-2024 | https://www.nea.gov.sg/our-services/climate-change-energy-efficiency/energy-efficiency/household-sector/tick-rating
MELS for Refrigerators | This policy defines minimum energy labeling scheme requirements for the following products: - Refrigerators without a freezer up to 900L - Refrigerators with a freezer up to 300L - Refrigerators with a freezer > 300L to 900L - Refrigerators with freezer and through-the-door ice dispenser | Singapore* | Refrigerators-Freezers | Mandatory | Comparative Label | New | 2008 | 2014 | December 2023 | Electricity | IEC 62552:2007 , ISO 15502:2005 | National Environment Agency | Energy Efficiency | https://cprc-clasp.ngo/policies/mels-refrigerators | https://www.nea.gov.sg/our-services/climate-change-energy-efficiency/energy-efficiency/household-sector/tick-rating
MELS for Split Type Air-Conditioners | This policy applies to any single-phase non-ducted room air-conditioner (split type (inverter)) with a cooling capacity of 17.6 kW or lower and any single-phase non-ducted room air-conditioner (split type (non-inverter)) with a cooling capacity of 17.6 kW or lower. | Singapore* | Room ACs - Stationary ACs | Mandatory | Comparative Label | Revised | 2008 | 2014 | December 2023 | Electricity | ISO 15042:2017 , IEC 62301:2005 , IEC 62301:2011 | National Environment Agency | Energy Efficiency | https://cprc-clasp.ngo/policies/mels-split-type-air-conditioners | https://www.nea.gov.sg/our-services/climate-change-energy-efficiency/energy-efficiency/household-sector/tick-rating
MELS for Televisions | This policy contains minimum energy labeling scheme (MELS) requirements for televisions. | Singapore* | Televisions | Mandatory | Comparative Label | New | 2014 |  | December 2023 | Electricity | IEC 62087:2008 , IEC 62087:2011 | National Environment Agency | Energy Efficiency | https://cprc-clasp.ngo/policies/mels-televisions | https://www.nea.gov.sg/our-services/climate-change-energy-efficiency/energy-efficiency/household-sector/tick-rating
MELS for Three-Phase VRF Air-Conditioners | This policy defines the minimum energy labeling scheme requirements for base module/units of a three-phase VRF air-conditioners (unit efficiency) of all cooling capacities. | Singapore* | Central ACs | Mandatory | Comparative Label | New | 2021 |  | December 2023 | Electricity | ISO 15042:2017 | National Environment Agency | Energy Efficiency | https://cprc-clasp.ngo/policies/mels-three-phase-vrf-air-conditioners | https://www.nea.gov.sg/our-services/climate-change-energy-efficiency/energy-efficiency/household-sector/tick-rating
MELS for Water Heater | This policy defines minimum energy labeling scheme requirements for all regulated water heaters: | Singapore* | Instantaneous Water Heaters, Storage Water Heaters | Mandatory | Comparative Label | Entered into force, New | 2025 |  | September 2025 | Electricity |  | National Environment Agency | Energy Efficiency | https://cprc-clasp.ngo/policies/mels-water-heater | https://www.nea.gov.sg/our-services/climate-change-energy-efficiency/energy-efficiency/household-sector/tick-rating
MEPS for casement and window air-conditioners | This policy applies to casement and window (up to 8.8 kW). The Minimum Coefficient of Performance (COP) is set at COP100% > 3.78. Cooling capacity refers to the measured total cooling capacity in accordance with the applicable test standards: ISO 5151:2017, Section 5.1: Cooling capacity test, Climate Class T1. | Singapore* | Room ACs - Stationary ACs | Mandatory | Minimum Performance Standard | Entered into force, Revised | 2011 | 2022 | December 2023 | Electricity | ISO 5151:2017, Section 5.1: Cooling capacity test, Climate Class T1 | National Environment Agency | Energy Efficiency | https://cprc-clasp.ngo/policies/meps-casement-and-window-air-conditioners | https://www.nea.gov.sg/our-services/climate-change-energy-efficiency/energy-efficiency/household-sector/about-mandatory-energy-labelling-and-minimum-energy-performance-standards
MEPS for Clothes Dryers | This policy defines minimum energy performance requirements for clothes dryers with a rated capacity of https://www.nea.gov.sg/up to 10kg. The revised 2022 MEPS are: EC ≤ [Rated Capacity x 0.55], where “Rated Capacity” means the mass in kilograms of a particular type of dry textiles which, according to the instructions of the manufacturer of the clothes dryer, can be treated in a particular drying program suitable for drying the particular type of dry textile and “EC” means Energy Consumption in kWh per wash. | Singapore* | Clothes Dryers | Mandatory | Minimum Performance Standard | Revised | 2014 | 2022 | December 2023 | Electricity | IEC1 61121:2005 with amendment 1, Section 9.2.1: Drying tests general | National Environment Agency | Energy Efficiency | https://cprc-clasp.ngo/policies/meps-clothes-dryers | https://www.nea.gov.sg/our-services/climate-change-energy-efficiency/energy-efficiency/household-sector/minimum-energy-performance-standards
MEPS for Commercial Storage Refrigerators (2025) | This policy sets minimum energy performance standards for commercial storage refrigerators as shown below | Singapore* | Refrigerated Cabinets, Wine Chillers, Walk-In Coolers and Freezers, Refrigerated Vending Machines, Freezers-only | Mandatory | Minimum Performance Standard | Entered into force, New | 2025 |  | September 2025 | Electricity |  | National Environment Agency | Energy Efficiency | https://cprc-clasp.ngo/policies/meps-commercial-storage-refrigerators-2025 | https://www.nea.gov.sg/our-services/climate-change-energy-efficiency/energy-efficiency/household-sector/minimum-energy-performance-standards
MEPS for General Lighting | This policy sets minimum energy performance requirements for the following products: incandescent lamps (25-200W), Compact fluorescent lamps with integrated ballast (CFLi) (up to 60W), LED lamps with an Edison screw or a bayonet lamp cap (up to 60W), Compact fluorescent lamps without integrated ballast (CFLni), T8 Linear, double-capped, fluorescent lamps (LFL)[0.5 - 1.5]m, and LED lamps designed as a direct replacement for CFLni and T8 LFL without requiring any internal modification of the luminaires. | Singapore* | Lighting, Lamps, Tubular Lamps, Non-Directional lamps, HD lamps and retrofits | Mandatory | Minimum Performance Standard | Revised | 2015 | 2019 | December 2023 | Electricity | CIE3 84:1989 and IEC 60064, Measurement of luminous flux , CIE 84:1989 and IEC 60064 or IEC 60357, Measurement of luminous flux , IEC 60969:2001, Performance tests , IEC 60901:2001, Performance tests , IEC 60081:2002, Performance tests , IEC 62612:2013, Performance tests , IEC 62612:2013, Performance tests | National Environment Agency | Energy Efficiency | https://cprc-clasp.ngo/policies/meps-general-lighting | https://www.nea.gov.sg/our-services/climate-change-energy-efficiency/energy-efficiency/household-sector/about-mandatory-energy-labelling-and-minimum-energy-performance-standards
MEPS for General Lighting (2024) | This policy sets minimum energy performance standards for lamps as shown below | Singapore* | Tubular Lamps, Non-Directional lamps | Mandatory | Minimum Performance Standard | Revised | 2015 | 2024 | September 2025 | Electricity |  | National Environment Agency | Energy Efficiency | https://cprc-clasp.ngo/policies/meps-general-lighting-2024 | https://www.nea.gov.sg/our-services/climate-change-energy-efficiency/energy-efficiency/household-sector/minimum-energy-performance-standards
MEPS for Portable Air-Conditioners (2024) | This policy regulates minimum energy performance standard for portable air conditioners. Single-phase portable air-conditioners having a single exhaust duct (up to 12 kW) should have Coefficient of Performance (COP) 100% equal or greater than 3.0. Cooling capacity refers to the measured total cooling capacity in accordance with the applicable test standards. 1 Weighted COP = 0.4 x COP100% + 0.6 x COP50% N is the number of indoor and outdoor units Standby power is expressed in Watts | Singapore* | Portable ACs | Mandatory | Minimum Performance Standard | New | 2024 |  | September 2025 | Electricity |  | National Environment Agency | Energy Efficiency | https://cprc-clasp.ngo/policies/meps-portable-air-conditioners-2024 | https://www.nea.gov.sg/our-services/climate-change-energy-efficiency/energy-efficiency/household-sector/minimum-energy-performance-standards
MEPS for Refrigerators | This policy defines minimum energy performance requirements for the following refrigerators: - Refrigerators without a freezer up to 900L: - Refrigerators with a freezer up to 300L: AEC ≤ [(465 + 1.378 xVadj tot) x 0.427] - Refrigerators with a freezer > 300L to 900L: AEC ≤ [(465 + 1.378 xVadj tot) x 0.427] - Refrigerators with freezer and through-the-door ice dispenser: AEC ≤ [(585 + 1.378 x Vadj tot) x 0.409] - Vadj tot is defined as the sum of the adjusted volumes of the refrigerator compartments. - “Through-the-door ice dispenser” means an automatic ice maker coupled with a device that delivers ice on demand externally through a door. - “AEC” means Annual Energy Consumption. | Singapore* | Refrigerators-Freezers | Mandatory | Minimum Performance Standard | Entered into force, Revised | 2011 | 2022 | December 2023 | Electricity | IEC 62552:2007 or ISO2 15502:2005, Section 15: Energy consumption test, climate class T | National Environment Agency | Energy Efficiency | https://cprc-clasp.ngo/policies/meps-refrigerators-0 | https://www.nea.gov.sg/our-services/climate-change-energy-efficiency/energy-efficiency/household-sector/minimum-energy-performance-standards
MEPS for Refrigerators (2025) | This policy raises minimum energy performance standards for refrigerators with adjusted volumes no greater than 900 litres. | Singapore* | Refrigerators-Freezers | Mandatory | Minimum Performance Standard | Entered into force, Revised | 2011 | 2025 | September 2025 | Electricity |  | National Environment Agency | Energy Efficiency | https://cprc-clasp.ngo/policies/meps-refrigerators-2025 | https://www.nea.gov.sg/our-services/climate-change-energy-efficiency/energy-efficiency/household-sector/minimum-energy-performance-standards
MEPS for Split Type Air-Conditioners | This policy applies to any single-phase non-ducted room air-conditioner (split type (inverter)) with a cooling capacity of 17.6 kW or lower and any single-phase non-ducted room air-conditioner (split type (non-inverter)) with a cooling capacity of 17.6 kW or lower. The established MEPS are: Single/Multi Split (inverter) up to 17.6kW: COP100% ≥ 3.34 Single/Multi Split (inverter) up to 17.6kW: COPweighted ≥ 4.04 Single/Multi Split (non-inverter) up to 17.6kW: COP100% ≥ 4.04 COPweighted = 0.4 x COP100% + 0.6 x COP50% | Singapore* | Room ACs - Stationary ACs | Mandatory | Minimum Performance Standard | Revised | 2011 | 2022 | December 2023 | Electricity | ISO 15042:2017, Section 6.1: Cooling capacity test, climate class T1 , ISO 5151:2017, Section 5.1: Cooling capacity test, Climate class T1 , IEC 62301:2005 or IEC 62301:2011, Section 5.3.1 or 5.3.2 of IEC 62301:2005 or Section 5.3.2, 5.3.3 or 5.3.4 of IEC 62301:2011, Climate class Nil | National Environment Agency | Energy Efficiency | https://cprc-clasp.ngo/policies/meps-split-type-air-conditioners | https://www.nea.gov.sg/our-services/climate-change-energy-efficiency/energy-efficiency/household-sector/about-mandatory-energy-labelling-and-minimum-energy-performance-standards
MEPS for Split Type Air-Conditioners (2025) | This policy raises MEPS for single and multi split air conditioners. | Singapore* | Room ACs - Stationary ACs | Mandatory | Minimum Performance Standard | Entered into force, Revised | 2011 | 2025 | September 2025 | Electricity |  | National Environment Agency | Energy Efficiency | https://cprc-clasp.ngo/policies/meps-split-type-air-conditioners-2025 | https://www.nea.gov.sg/our-services/climate-change-energy-efficiency/energy-efficiency/household-sector/about-mandatory-energy-labelling-and-minimum-energy-performance-standards
MEPS for Televisions (2024/2025) | This policy sets minimum energy performance standards for non-8K TV at 4-tick and 8K TV at 3-tick, effective in April 2024, and April 2025 respectively, as shown below | Singapore* | Televisions | Mandatory | Minimum Performance Standard | Entered into force, New |  |  | September 2025 | Electricity |  | National Environment Agency | Energy Efficiency | https://cprc-clasp.ngo/policies/meps-televisions-20242025 | https://www.nea.gov.sg/our-services/climate-change-energy-efficiency/energy-efficiency/household-sector/minimum-energy-performance-standards
MEPS for Three-Phase Induction Motors | This policy applies to three-phase induction motors with a rated output from 0.75kW to 200kW and three-phase induction motors with a rated output >200kW to ≤ 375kW. | Singapore* | 3-Phase Motors | Mandatory | Minimum Performance Standard | New | 2018 |  | December 2023 | Electricity | IEC 60034-2-1 (2014), Method 2-1-1B , IEEE 112 (2004), Method B | National Environment Agency | Energy Efficiency, Industrial Sector | https://cprc-clasp.ngo/policies/meps-three-phase-induction-motors | https://www.nea.gov.sg/our-services/climate-change-energy-efficiency/energy-efficiency/household-sector/minimum-energy-performance-standards
MEPS for Three-Phase VRF Air-Conditioners | A base module/unit of a three-phase VRF air-conditioner (unit efficiency) of all cooling capacities must meet the following Minimum Integrated Energy Efficiency Ratio (IEER): ≥ 4.35. Integrated Energy Efficiency Ratio (IEER) = (0.020 x A) + (0.617 x B) + (0.238 x C) + (0.125 x D) where A = COP at full load cooling capacity tested under ISO 15042 T1 condition, B = COP at 75% part load cooling capacity tested under ISO 15042 T1 condition, C = COP at 50% part load cooling capacity tested under ISO 15042 T1 condition, D = COP at 25% part load cooling capacity tested under ISO 15042 T1 condition. | Singapore* | Central ACs | Mandatory | Minimum Performance Standard | New | 2021 |  | December 2023 | Electricity | ISO 15042:2017, Section 6.1: Cooling capacity test, climate class T1 , IEC 62301:2005 or IEC 62301:2011, Section 5.3.1 or 5.3.2 of IEC 62301:2005 or Section 5.3.2, 5.3.3 or 5.3.4 of IEC 62301:2011 | National Environment Agency | Energy Efficiency | https://cprc-clasp.ngo/policies/meps-three-phase-vrf-air-conditioners | https://www.nea.gov.sg/our-services/climate-change-energy-efficiency/energy-efficiency/household-sector/about-mandatory-energy-labelling-and-minimum-energy-performance-standards
MEPS for Water Heater (2025) | This policy sets minimum energy performance standards for water heaters as shown below | Singapore* | Instantaneous Water Heaters, Storage Water Heaters | Mandatory | Minimum Performance Standard | Entered into force, New | 2025 |  | September 2025 | Electricity |  | National Environment Agency | Energy Efficiency | https://cprc-clasp.ngo/policies/meps-water-heater-2025 | https://www.nea.gov.sg/our-services/climate-change-energy-efficiency/energy-efficiency/household-sector/minimum-energy-performance-standards
Ministerial Regulation Prescribing Fiberglass Insulation for Energy Conservation, B.E. 2561 (2018) | The ministerial regulation covers fiberglass Insulation made by glass melting and natural raw materials. | Thailand | Insulations | Voluntary | High Energy Performance Standard | Entered into force, New | 2018 |  | March 2022 | Other |  | Department of Alternative Energy Development and Efficiency, Ministry of Energy… | Energy Efficiency | https://cprc-clasp.ngo/policies/ministerial-regulation-prescribing-fiberglass-insulation-energy-conservation-be-2561-2018 | https://ratchakitcha2.soc.go.th/pdfdownload/?id=17063741
Ministerial Regulation Prescribing High Efficiency Chiller, B.E. 2552 (2009) | The ministerial regulation covers a chiller for the air conditioning system that allows water to flow through. It includes air-cooled (piston type) and water-cooled (rotary type, screw type or scroll type, centrifugal type) systems. | Thailand | Space Heating and Space Cooling, Air Conditioning, Chillers - Cooler Towers | Voluntary | High Energy Performance Standard | Entered into force, New | 2009 |  | April 2022 | Electricity |  | Department of Alternative Energy Development and Efficiency, Ministry of Energy… | Energy Efficiency | https://cprc-clasp.ngo/policies/ministerial-regulation-prescribing-high-efficiency-chiller-be-2552-2009 | https://ratchakitcha2.soc.go.th/pdfdownload?id=1776757
Ministerial Regulation Prescribing High Efficiency Double-Capped Fluorescent Lamps, B.E. 2558 (2015) | The ministerial regulation covers double-capped fluorescent lamps, which are straight cylindrical fluorescent lamps intended for general lighting use. It applies to one-phase alternating current rated voltage 220 volts, frequency 50 hertz. | Thailand | Tubular Lamps | Voluntary | High Energy Performance Standard | Entered into force, New | 2015 |  | April 2022 | Electricity |  | Department of Alternative Energy Development and Efficiency, Ministry of Energy… | Energy Efficiency | https://cprc-clasp.ngo/policies/ministerial-regulation-prescribing-high-efficiency-double-capped-fluorescent-lamps-be-2558 | https://ratchakitcha2.soc.go.th/pdfdownload?id=2048416
Ministerial Regulation Prescribing High Efficiency Electric Fans of Table, Wall Mounted and Floor Standing Types, B.E. 2552 (2009) | The ministerial regulation covers table fans, wall-mounted electric fans, and floor standing electric fans used for single-phase AC power. The rated voltage does not exceed 250 volts, the electric frequency is 50 hertz. Covers electric fan types and sizes: Table electric fan and wall-mounted electric fan size 300 and 400 mm. and Floor standing electric fan size 300 and 400 mm. | Thailand | Space Heating and Space Cooling, Ventilation, Portable Fans | Voluntary | High Energy Performance Standard | Entered into force, New | 2009 |  | April 2022 | Electricity |  | Department of Alternative Energy Development and Efficiency, Ministry of Energy… | Energy Efficiency | https://cprc-clasp.ngo/policies/ministerial-regulation-prescribing-high-efficiency-electric-fans-table-wall-mounted-and | http://www.ratchakitcha.soc.go.th/DATA/PDF/2552/A/023/32.PDF
Ministerial Regulation Prescribing High Efficiency Electric Rice Cookers, B.E. 2552 (2009) | The ministerial regulation covers electric rice cookers that automatically convert electricity into heat for cooking rice and maintaining a certain warming temperature range. It covers electric rice cookers with a wattage range from 400 to 800 watts. | Thailand | Rice Cookers | Voluntary | High Energy Performance Standard | Entered into force, New | 2009 |  | March 2022 | Electricity |  | Department of Alternative Energy Development and Efficiency, Ministry of Energy… | Energy Efficiency | https://cprc-clasp.ngo/policies/ministerial-regulation-prescribing-high-efficiency-electric-rice-cookers-be-2552-2009 | http://www.ratchakitcha.soc.go.th/DATA/PDF/2552/A/023/47.PDF
Ministerial Regulation Prescribing High Efficiency Self-ballasted Lamps, B.E. 2558 (2015) | The ministerial regulation covers self-ballasted lamps (with built-in ballast) which are pre-assembled by the manufacturer and applies to single-phase alternating current (AC) rated voltage of 220 volts, frequency of 50 hertz. The following self-ballasted lamps are not included: (1) lamps that provide a spectrum other than the visible; (2) color viewing lamps; (3) lamps used in industrial or agricultural; (4) medical lamps; and (5) lamps for specific use (not intended use as general) | Thailand | Lighting, Drivers/ Controls, Fluorescent and HID Lighting | Voluntary | High Energy Performance Standard | Entered into force, New | 2015 |  | April 2022 | Electricity |  | https://www.dede.go.th/ | Energy Efficiency | https://cprc-clasp.ngo/policies/ministerial-regulation-prescribing-high-efficiency-self-ballasted-lamps-be-2558-2015 | https://ratchakitcha2.soc.go.th/pdfdownload?id=2048415
Ministerial Regulation Prescribing High Efficiency Single Capped Fluorescent Lamp, B.E. 2558 (2015) | The ministerial regulation covers single-capped fluorescent lamps intended for use in an external circuit and applies to one-phase alternating current rated voltage 220 volts, frequency 50 hertz. | Thailand | Non-Directional lamps | Voluntary | Minimum Performance Standard | Entered into force, New | 2015 |  | April 2022 | Electricity |  | Department of Alternative Energy Development and Efficiency, Ministry of Energy… | Energy Efficiency | https://cprc-clasp.ngo/policies/ministerial-regulation-prescribing-high-efficiency-single-capped-fluorescent-lamp-be-2558 | https://ratchakitcha2.soc.go.th/pdfdownload?id=2048432
Ministerial Regulation Prescribing Highly Efficiency Ballasts for Fluorescent Lamps, B.E. 2558 (2015) | The ministerial regulation covers ballasts for fluorescent lamps which are used for fluorescent lamps or cylindrical fluorescent lamps (straight tube type) with a power of 18 watts or 36 watts or a circular tube with a power of 32 watts, which applies to one-phase alternating current rated voltage 220 volts, frequency 50 hertz. The following fluorescent lamps are not included: (1) fluorescent lamps used to provide a spectrum other than the visible; (2) fluorescent lamps used as an exit sign; and (3) fluorescent lamps used to illuminate hazardous areas. | Thailand | Lighting, Drivers/ Controls, Fluorescent and HID Lighting | Voluntary | High Energy Performance Standard | Entered into force, New | 2015 |  | April 2022 | Electricity |  | Department of Alternative Energy Development and Efficiency, Ministry of Energy… | Energy Efficiency | https://cprc-clasp.ngo/policies/ministerial-regulation-prescribing-highly-efficiency-ballasts-fluorescent-lamps-be-2558 | https://ratchakitcha2.soc.go.th/pdfdownload?id=2048413
Ministerial Regulation Prescribing Highly Efficiency Electric Kettles, B.E. 2558 (2015) | The ministerial regulation covers electric kettles that automatically convert electrical energy into heat for use in boiling water (one-phase alternating current with a rated voltage that does not exceed 250 volts and an electric frequency is 50 hertz). | Thailand | Kitchen, Electric Kettles | Voluntary | High Energy Performance Standard | Entered into force, New | 2015 |  | April 2022 | Electricity |  | Department of Alternative Energy Development and Efficiency, Ministry of Energy… | Energy Efficiency | https://cprc-clasp.ngo/policies/ministerial-regulation-prescribing-highly-efficiency-electric-kettles-be-2558-2015 | https://ratchakitcha2.soc.go.th/pdfdownload/?id=2048431
Ministerial Regulation Prescribing Highly Efficiency Electric Thermo Pot, B.E. 2552 (2009) | The ministerial regulation covers electric thermo pots that automatically convert electricity into heat for use in boiling water and maintains a certain heat temperature. Applicable capacities of the electric thermos include 1. less than 2.4 cubic decimeters, 2. 2.4 to 3.0 cubic decimeters, and 3. more than 3.0 cubic decimeters. | Thailand | Kitchen, Electric Hot Pots | Voluntary | High Energy Performance Standard | Entered into force, New | 2009 |  | April 2022 | Electricity |  | Department of Alternative Energy Development and Efficiency, Ministry of Energy… | Energy Efficiency | https://cprc-clasp.ngo/policies/ministerial-regulation-prescribing-highly-efficiency-electric-thermo-pot-be-2552-2009 | https://ratchakitcha2.soc.go.th/pdfdownload?id=1776761
Ministerial Regulation Prescribing Highly Efficiency Electronic Ballasts for Fluorescent Lamps, B.E. 2558 (2015) | The ministerial regulation covers electronic ballasts for fluorescent lamps or cylindrical fluorescent lamps (straight tube type) with a power of 18 watts or 36 watts or a circular tube with a power of 32 watts which applies to one-phase alternating current rated voltage of 220 volts, frequency 50 hertz. The following fluorescent lamps are not included:(1) fluorescent lamps used to provide a spectrum other than the visible; (2) fluorescent lamps used as an exit sign; and (3) fluorescent lamps used to illuminate hazardous areas. | Thailand | Lighting, Drivers/ Controls, Fluorescent and HID Lighting | Voluntary | High Energy Performance Standard | Entered into force, New | 2015 |  | April 2022 | Electricity |  | Department of Alternative Energy Development and Efficiency, Ministry of Energy… | Energy Efficiency | https://cprc-clasp.ngo/policies/ministerial-regulation-prescribing-highly-efficiency-electronic-ballasts-fluorescent-lamps | https://ratchakitcha2.soc.go.th/pdfdownload?id=2048414
Ministerial Regulation Prescribing Highly Efficiency Home Audio Equipment of Standby Mode, B.E. 2558 (2015) | The ministerial regulation covers home audio equipment. It includes DVD players, mini component audio, micro component audio, and home theater audio that read or record data from a memory card or memory device or receives radio waves and produce audio or visual signals to provide entertainment or information and can operate with the power from the mains electricity supply. This does not include audio equipment for commercial use (professional audio system) and a public address (PA) system. | Thailand | Electronics, Audio-Visual, Home Theater Equipment | Voluntary | High Energy Performance Standard | Entered into force, New | 2015 |  | April 2022 | Electricity |  | Department of Alternative Energy Development and Efficiency, Ministry of Energy… | Energy Efficiency | https://cprc-clasp.ngo/policies/ministerial-regulation-prescribing-highly-efficiency-home-audio-equipment-standby-mode-be | https://ratchakitcha2.soc.go.th/pdfdownload/?id=2048427
Ministerial Regulation Prescribing Highly Efficiency Scanner of Standby Mode, B.E. 2558 (2015) | The ministerial regulation covers scanners for office and home use that read data from images and record it on a computer. | Thailand | Electronics, Information Technology, Imaging Equipment | Voluntary | High Energy Performance Standard | Entered into force, New | 2015 |  | April 2022 | Electricity |  | Department of Alternative Energy Development and Efficiency, Ministry of Energy… | Energy Efficiency | https://cprc-clasp.ngo/policies/ministerial-regulation-prescribing-highly-efficiency-scanner-standby-mode-be-2558-2015 | https://ratchakitcha2.soc.go.th/pdfdownload/?id=2048425
Ministerial Regulation Prescribing Highly Efficiency Television of Standby Mode, B.E. 2558 (2015) | The ministerial regulation covers televisions (CRT, LCD, Plasma, LED, or other technologies) that can operate with the power from the mains electricity supply. | Thailand | Electronics, Audio-Visual, Televisions | Voluntary | High Energy Performance Standard | Entered into force, New | 2015 |  | April 2022 | Electricity |  | Department of Alternative Energy Development and Efficiency, Ministry of Energy… | Energy Efficiency | https://cprc-clasp.ngo/policies/ministerial-regulation-prescribing-highly-efficiency-television-standby-mode-be-2558-2015 | https://ratchakitcha2.soc.go.th/pdfdownload?id=2048426
Ministerial Regulation Prescribing Highly Efficiency Three-Phase Induction Motors, B.E. 2558 (2015) | The ministerial regulation covers a three-phase induction motor with rated output power and rated voltage not exceeding 1000 V. | Thailand | 3-Phase Motors | Voluntary | High Energy Performance Standard | Entered into force, New | 2015 |  | April 2022 | Electricity |  | Department of Alternative Energy Development and Efficiency, Ministry of Energy… | Energy Efficiency | https://cprc-clasp.ngo/policies/ministerial-regulation-prescribing-highly-efficiency-three-phase-induction-motors-be-2558 | https://ratchakitcha2.soc.go.th/pdfdownload?id=2048418
Ministerial Regulation Prescribing Highly Efficiency Variable Speed Drive, B.E. 2558 (2015) | The ministerial regulation covers a variable speed drive that is supplied to an AC electric motor. The scope includes 1. Applicable to one-phase or three-phase; 2. Applicable to an AC power supply with a frequency of 50 hertz or an increase or decrease from a frequency of 50 hertz by 5% and a rated voltage not exceeding 1,000 volts; 3. Harmonic quantity control shall be in accordance with IEC 61000-3-2 or IEC 61000-3-4 or equivalent standards; 4. It has a noise emission limit feature and the noise resistance complies with the IEC 61800-3 standard; 5. Withstand the sudden surge of current (surge) according to IEC 61800-3 standard; 6. Can be used with ambient temperature from 5 degrees Celsius; 7. Compatible with 85 percent relative humidity without condensation; and 8. It can be used in vibrating installation conditions as defined in IEC 61800-2. | Thailand | Motors and Motor Driven Equipment, Motors, Variable Speed Drives | Voluntary | High Energy Performance Standard | Entered into force, New | 2015 |  | April 2022 | Electricity |  | Department of Alternative Energy Development and Efficiency, Ministry of Energy… | Energy Efficiency | https://cprc-clasp.ngo/policies/ministerial-regulation-prescribing-highly-efficiency-variable-speed-drive-be-2558-2015 | https://ratchakitcha2.soc.go.th/pdfdownload/?id=2048428
Ministerial Regulations Determining High Efficiency Electric Stove, B.E. 2558 (2015) | The ministerial regulation covers electric stoves that have a heat source under the surface of the cooking part for heating the container (one-phase alternating current, with a rated voltage that does not exceed 250 volts and an electric frequency of 50 hertz). This policy covers hot plate electric stoves and induction stoves and excludes industrial electric stoves. | Thailand | Kitchen, Cooktops or Hobs | Voluntary | High Energy Performance Standard | Entered into force, New | 2015 |  | April 2022 | Electricity |  | Department of Alternative Energy Development and Efficiency, Ministry of Energy… | Energy Efficiency | https://cprc-clasp.ngo/policies/ministerial-regulations-determining-high-efficiency-electric-stove-be-2558-2015 | https://ratchakitcha2.soc.go.th/pdfdownload/?id=2048429
Ministerial Regulations Prescribing High Efficiency Clothes Washers, B.E. 2564 (2021) | The ministerial regulation covers clothes washing machines (top load, twin hub, and front load) with a rated voltage not exceeding 250 V for a single-phase AC supply and an electric frequency of 50 hertz. | Thailand | Laundry, Washing Machines | Not applicable | High Energy Performance Standard | Entered into force, New | 2021 |  | April 2022 | Electricity |  | Department of Alternative Energy Development and Efficiency, Ministry of Energy… | Energy Efficiency | https://cprc-clasp.ngo/policies/ministerial-regulations-prescribing-high-efficiency-clothes-washers-be-2564-2021 | https://ratchakitcha2.soc.go.th/pdfdownload/?id=17063742
Ministerial Regulations Prescribing High Efficiency Clothes Washers, B.E. 2564 (2021) | The ministerial regulation covers clothes washing machines (top load, twin tub, front load), with a rated voltage not exceeding 250 V for single-phase AC supply and an electric frequency of 50 hertz. | Thailand | Laundry, Washing Machines | Voluntary | High Energy Performance Standard | Entered into force, New | 2021 |  | April 2022 | Electricity |  | Department of Alternative Energy Development and Efficiency, Ministry of Energy… | Energy Efficiency | https://cprc-clasp.ngo/policies/ministerial-regulations-prescribing-high-efficiency-clothes-washers-be-2564-2021-0 | https://ratchakitcha2.soc.go.th/pdfdownload/?id=17063742
Ministerial Regulations Prescribing High Efficiency Cold Water Dispenser and Hot-Cold Water Dispenser, B.E. 2564 (2021) | The ministerial regulation covers a drinking water dispenser that lowers the temperature of the water, with the size of the cold water tank inside the machine, not more than 6 liters and using a single-phase current with a voltage not exceeding 250 volts or using a 3-phase electric current with a voltage of not more than 480 volts and having Power frequency 50 hertz. It includes hot and cold water dispenser that raises the temperature of drinking water in the hot water section and lowers the temperature of drinking water in the cold water section, with the size of the hot water tank inside the machine, not more than 5 liters and the size of the cold water tank inside the machine not more than 6 liters and using single-phase electricity, voltage not more than 250 volts, or using type 3 electricity phase, voltage not more than 480 volts and electric frequency 50 hertz. | Thailand | Water Coolers | Voluntary | High Energy Performance Standard | Entered into force, New | 2021 |  | March 2022 | Electricity |  | Department of Alternative Energy Development and Efficiency, Ministry of Energy… | Energy Efficiency | https://cprc-clasp.ngo/policies/ministerial-regulations-prescribing-high-efficiency-cold-water-dispenser-and-hot-cold | http://www.ratchakitcha.soc.go.th/DATA/PDF/2564/A/028/T_0016.PDF
Ministerial Regulations Prescribing High Efficiency Electric Oven, B.E. 2564 (2021) | The ministerial regulation covers electric ovens for heating food, beverages, and baking with a rated voltage not exceeding 250 volts and an electric frequency of 50 hertz. The volume of the electric oven must have a capacity of 12 liters or more. | Thailand | Kitchen, Ovens | Voluntary | High Energy Performance Standard | Entered into force, New | 2021 |  | April 2022 | Electricity |  | Department of Alternative Energy Development and Efficiency, Ministry of Energy… | Energy Efficiency | https://cprc-clasp.ngo/policies/ministerial-regulations-prescribing-high-efficiency-electric-oven-be-2564-2021 | https://ratchakitcha2.soc.go.th/pdfdownload/?id=17162824
Ministerial Regulations Prescribing High Efficiency Electric Water Heaters, B.E. 2552 (2009) | The ministerial regulation covers an electric water heater means an appliance that instantly raises the temperature of the water flowing through it without retaining water. Power size of the electric water heater (watts): 1. less than 4,000 watts, 2. 4,000 to 5,500 watts, and 3. more than 5,500 watts. | Thailand | Boilers and Furnaces | Voluntary | High Energy Performance Standard | Entered into force, New | 2009 |  | March 2022 | Electricity |  | Department of Alternative Energy Development and Efficiency, Ministry of Energy… | Energy Efficiency | https://cprc-clasp.ngo/policies/ministerial-regulations-prescribing-high-efficiency-electric-water-heaters-be-2552-2009 | http://www.ratchakitcha.soc.go.th/DATA/PDF/2552/A/023/43.PDF
Ministerial Regulations Prescribing High Efficiency Household Water Pump, B.E. 2564 (2021) | The ministerial regulation covers single-stage suction centrifugal pumps that are used to pump water with temperatures from 5 to 40 °C. Maximum working pressure 1 MPa, inlet diameter not more than 32 mm. Single-phase induction motors, the maximum voltage does not exceed 250 volts, frequency of 50 hertz. The power is not more than 746 watts. It excludes submersible pumps and special pumps. | Thailand | Pumps, Pumps Other | Voluntary | High Energy Performance Standard | Entered into force, New | 2021 |  | April 2022 | Electricity |  | Department of Alternative Energy Development and Efficiency, Ministry of Energy… | Energy Efficiency | https://cprc-clasp.ngo/policies/ministerial-regulations-prescribing-high-efficiency-household-water-pump-be-2564-2021 | https://ratchakitcha2.soc.go.th/pdfdownload/?id=17063743
Ministerial Regulations Prescribing High Efficiency Refrigerators, B.E. 2552 (2009) | The ministerial regulation covers refrigerators for household use that are insulated with heat and have an electric cooler with equipment and volume suitable for use in the residence. | Thailand | Refrigerators-Freezers | Voluntary | High Energy Performance Standard | Entered into force, New | 2009 |  | April 2022 | Electricity |  | Department of Alternative Energy Development and Efficiency, Ministry of Energy… | Energy Efficiency | https://cprc-clasp.ngo/policies/ministerial-regulations-prescribing-high-efficiency-refrigerators-be-2552-2009 | http://www.ratchakitcha.soc.go.th/DATA/PDF/2552/A/023/28.PDF
Ministerial Regulations Prescribing Highly Efficiency Air Conditioners, B.E. 2552 (2009) | The ministerial regulation covers an air conditioner split type, which is designed to be separated into two working parts: a condensing unit and a fan-coil unit. Alternating current (AC) power at a frequency of 50 Hz for use to reduce the temperature and humidity of the air flowing through the fan coil unit. Size categories of an air conditioner (watts): 1. Not more than 8,000 watts and 2. More than 8,000 but not more than 12,000 watts. | Thailand | Room ACs - Stationary ACs | Mandatory | High Energy Performance Standard | Entered into force, New | 2009 |  | March 2022 | Electricity |  | Department of Alternative Energy Development and Efficiency, Ministry of Energy… | Energy Efficiency | https://cprc-clasp.ngo/policies/ministerial-regulations-prescribing-highly-efficiency-air-conditioners-be-2552-2009 | http://www.ratchakitcha.soc.go.th/DATA/PDF/2552/A/023/25.PDF
Ministerial Regulations Prescribing Highly Efficiency Computers in Standby and Off Mode Power, B.E. 2558 (2015) | The ministerial regulation covers desktop and notebook computers that perform processing functions for general use, consisting of a central processing unit and a monitor. | Thailand | Electronics, Information Technology, Computers | Voluntary | High Energy Performance Standard | Entered into force, New | 2015 |  | April 2022 | Electricity |  | Department of Alternative Energy Development and Efficiency, Ministry of Energy… | Energy Efficiency | https://cprc-clasp.ngo/policies/ministerial-regulations-prescribing-highly-efficiency-computers-standby-and-mode-power-be | https://ratchakitcha2.soc.go.th/pdfdownload?id=2048421
Ministerial Regulations Prescribing Highly Efficiency Electric Fans - Ceiling and Orbital Types, B.E. 2558 (2015) | The ministerial regulation covers ceiling electric fans and orbit electric fans used for single-phase AC power with a rated voltage that does not exceed 250 volts and an electric frequency of 50 hertz. It covers the following electric fan types and sizes: ceiling electric fans (1,200 and 1,400 mm) and orbit electric fans (400 mm). | Thailand | Ceiling Fans, Portable Fans | Voluntary | High Energy Performance Standard | Entered into force, New | 2015 |  | April 2022 | Electricity |  | Department of Alternative Energy Development and Efficiency, Ministry of Energy… | Energy Efficiency | https://cprc-clasp.ngo/policies/ministerial-regulations-prescribing-highly-efficiency-electric-fans-ceiling-and-orbital | http://www.ratchakitcha.soc.go.th/DATA/PDF/2558/A/073/17.PDF
Ministerial Regulations Prescribing Highly Efficiency Electric Pans, B.E. 2558 (2015) | The ministerial regulation covers electric shallow frying pans, which include pans with built-in and separate heating systems (single-phase AC, a rated frequency of 50 Hz, and a rated voltage that does not exceed 250 V). | Thailand | Kitchen, Cooktops or Hobs | Voluntary | High Energy Performance Standard | Entered into force, New | 2015 |  | April 2022 | Electricity |  | Department of Alternative Energy Development and Efficiency, Ministry of Energy… | Energy Efficiency | https://cprc-clasp.ngo/policies/ministerial-regulations-prescribing-highly-efficiency-electric-pans-be-2558-2015 | https://ratchakitcha2.soc.go.th/pdfdownload?id=17162822
Ministerial Regulations Prescribing Highly Efficiency Liquefied petroleum gas (LPG) Cookstoves, B.E. 2558 (2015) | The ministerial regulation covers household stoves that use liquefied petroleum gas. | Thailand | Cooktops or Hobs | Voluntary | High Energy Performance Standard | Entered into force, New | 2015 |  | March 2022 | LPG |  | Department of Alternative Energy Development and Efficiency, Ministry of Energy… | Energy Efficiency | https://cprc-clasp.ngo/policies/ministerial-regulations-prescribing-highly-efficiency-liquefied-petroleum-gas-lpg | https://ratchakitcha2.soc.go.th/pdfdownload?id=2048419
Ministerial Regulations Prescribing Highly Efficiency Microwave Oven, B.E. 2558 (2015) | The ministerial regulation covers domestic microwave ovens that use electromagnetic energy in one or more ISM (industrial sciences medicine) frequency bands between 300 MHz and 30 GHz for heating food and beverages. The voltage is not more than 250 volts and the electric frequency is 50 hertz. | Thailand | Kitchen, Microwaves | Voluntary | High Energy Performance Standard | Entered into force, New | 2015 |  | April 2022 | Electricity |  | Department of Alternative Energy Development and Efficiency, Ministry of Energy… | Energy Efficiency | https://cprc-clasp.ngo/policies/ministerial-regulations-prescribing-highly-efficiency-microwave-oven-be-2558-2015 | https://ratchakitcha2.soc.go.th/pdfdownload/?id=2048430
Ministerial Regulations Prescribing Highly Efficiency Monitors in Standby and Off Mode Power, B.E. 2558 (2015) | The ministerial regulation covers monitors with a size of 12 inches or more that are manufactured to be used as a display for a computer (excluding the monitor integrated into the processor and the monitor used to receive TV signals). | Thailand | Electronics, Audio-Visual, Displays | Voluntary | Minimum Performance Standard | Entered into force, New | 2015 |  | April 2022 | Electricity |  | Department of Alternative Energy Development and Efficiency, Ministry of Energy… | Energy Efficiency | https://cprc-clasp.ngo/policies/ministerial-regulations-prescribing-highly-efficiency-monitors-standby-and-mode-power-be | https://ratchakitcha2.soc.go.th/pdfdownload?id=2048422
Ministerial Regulations Prescribing Highly Efficiency Multi-Functional Devices in Standby and Off Mode Power, B.E. 2558 (2015) | The ministerial regulation covers multi-functional devices that can print, copy, and scan documents in the same device and can be operated using power from the mains power supply. It covers ink-injected multi-function devices and laser multifunction devices or black LED multifunction devices. | Thailand | Electronics, Information Technology, Imaging Equipment | Not applicable | High Energy Performance Standard | Entered into force, New | 2015 |  | April 2022 | Electricity |  | Department of Alternative Energy Development and Efficiency, Ministry of Energy… | Energy Efficiency | https://cprc-clasp.ngo/policies/ministerial-regulations-prescribing-highly-efficiency-multi-functional-devices-standby-and | https://ratchakitcha2.soc.go.th/pdfdownload?id=2048424
Ministerial Regulations Prescribing Highly Efficiency Printers in Standby and Off Mode Power, B.E. 2558 (2015) | The ministerial regulation covers printers that print documents and use them with computers. Included types: 1. Ink-jet printers and, 2. black laser printers or LED printers and color laser printers or LED printers. | Thailand | Electronics, Information Technology, Imaging Equipment | Voluntary | High Energy Performance Standard | Entered into force, New | 2015 |  | April 2022 | Electricity |  | Department of Alternative Energy Development and Efficiency, Ministry of Energy… | Energy Efficiency | https://cprc-clasp.ngo/policies/ministerial-regulations-prescribing-highly-efficiency-printers-standby-and-mode-power-be | https://ratchakitcha2.soc.go.th/pdfdownload?id=2048423
Regulation on Energy Efficiency Requirements for Mass-Produced Systems, Vehicles, and Appliances | This policy applies to mass-produced systems, vehicles, and devices as well as their mass-produced components that consume a considerable amount of energy and are placed on the market or sold in Switzerland. | Switzerland | Computers, Servers, Networking Equipment, Stand-by and networked devices, Televisions, Set Top Boxes (STB), Displays, External Power Supply, Vacuum Cleaners, Ovens, Dishwashers, Cooktops or Hobs, Coffee Machines, Clothes Dryers, Washer and Dryers, Washing Machines, Tubular Lamps, Non-Directional lamps, Directional Lamps, Indoor Luminaires, 3-Phase Motors, Industrial Fans, Heat Pumps, Boilers and Furnaces, Room ACs - Stationary ACs, Storage Water Heaters, Building Circulator Pumps, Pumps Other, Power Transformers, Refrigerated Cabinets, Refrigerators-Freezers, Freezers-only | Mandatory | Comparative Label, Minimum Performance Standard | Entered into force, Revised | 2017 | 2021 | February 2021 | Electricity, Other Solid Fuel | See Policy | Swiss Federal Office of Energy | Energy Efficiency, Industrial Sector | https://cprc-clasp.ngo/policies/regulation-energy-efficiency-requirements-mass-produced-systems-vehicles-and-appliances | https://www.admin.ch/opc/de/classified-compilation/20162950/index.html
Singapore Green Labeling Scheme: CFLs | This standard establishes requirements for integral compact fluorescent lamps (CFL) where the tube and ballast are combined into a single unit. These lamps allow consumers to replace incandescent lamps easily with CFL. The product group that is within the scope of certification would include screw-based lamps with ballast and adaptor in a single assembly. | Singapore* | Non-Directional lamps, Directional Lamps | Voluntary | Endorsement Label | Entered into force, New | 2012 |  | January 2016 | Electricity |  | Singapore Environment Council | Energy Efficiency | https://cprc-clasp.ngo/policies/singapore-green-labeling-scheme-cfls | https://www.sgls.sec.org.sg/categoryinfo.php?cid=7
Singapore Green Labeling Scheme: Hand Dryers | This policy establishes criteria for electric hot air hand driers that are equipped with non-contact on-off switches based on environmental, performance, and health parameters. | Singapore* | Other | Voluntary | Endorsement Label | Entered into force |  |  | October 2022 | Electricity |  | Singapore Environment Council | Energy Efficiency | https://cprc-clasp.ngo/policies/singapore-green-labeling-scheme-hand-dryers | https://www.sgls.sec.org.sg/categoryinfo.php?cid=49
Singapore Green Labeling Scheme: Microwave Ovens | This policy establishes criteria for microwave ovens for household use. A microwave oven is an electrical appliance intended for household use that uses high-frequency electromagnetic waves for heating food or beverages, with a rated voltage of not more than 250 V and a frequency ranging from 890 MHz to 6 GHz. | Singapore* | Microwaves | Voluntary | Endorsement Label | Entered into force |  |  | October 2022 | Electricity |  | Singapore Environment Council | Energy Efficiency | https://cprc-clasp.ngo/policies/singapore-green-labeling-scheme-microwave-ovens | https://www.sgls.sec.org.sg/categoryinfo.php?cid=81
Singapore Green Labeling Scheme: Personal Computers | This policy establishes criteria to label Personal Computers (PCs). These criteria include requirements for the following with a rated voltage of not more than 250 VAC: computer system unit; display (monitor); personal computer set combination system including units Computer System Unit, display (monitor), keyboard, and mouse; and portable computer such as notebook (notebook or laptop), tablet (tablet or slate). | Singapore* | Information Technology | Voluntary | Endorsement Label | Entered into force |  |  | October 2022 | Electricity |  | Singapore Environment Council | Energy Efficiency | https://cprc-clasp.ngo/policies/singapore-green-labeling-scheme-personal-computers | https://www.sgls.sec.org.sg/categoryinfo.php?cid=82
Singapore Green Labeling Scheme: Photocopiers, Printers, Fax Machines & Multifunctional Devices | This policy establishes grading criteria for Copying Machines, Printers, Fax Machines, and Multifunctional Devices (MFDs) based on environmental, performance, and health parameters. These criteria include requirements for standard-sized monochromatic and color office machines based on electrophotography (including laser and LED) and inkjet marking technologies. Standard-sized machines are those that primarily print or copy on regular-sized (e.g., A4 / 8.5 x 11) paper and envelopes. Large-format office machines are also included in this category. | Singapore* | Other-Electronics | Voluntary | Endorsement Label | Entered into force |  |  | October 2022 | Electricity |  | Singapore Environment Council | Energy Efficiency | https://cprc-clasp.ngo/policies/singapore-green-labeling-scheme-photocopiers-printers-fax-machines-multifunctional-devices | https://www.sgls.sec.org.sg/categoryinfo.php?cid=38
Singapore Green Labeling Scheme: Televisions Sets | This category establishes criteria for mains-powered television sets consisting of a unit whose main purpose is to receive, reproduce and, if applicable, decode television signals. | Singapore* | Televisions | Voluntary | Endorsement Label | Entered into force, Revised | 2012 | 2012 | January 2016 | Electricity |  | Singapore Environment Council | Energy Efficiency | https://cprc-clasp.ngo/policies/singapore-green-labeling-scheme-televisions-sets | https://www.sgls.sec.org.sg/
Singapore Green Labelling Scheme: Coffee Machine | This category establishes criteria for espresso and coffee machines, which include fully-automatic espresso/coffee machines, hand-operated piston espresso/coffee machines and capsule espresso/coffee machines. The category does not cover espresso/coffee machines with a system to warm cups, or capsule espresso/coffee machines which require capsules made by a certain manufacturer. | Singapore* | Coffee Machines | Voluntary | Endorsement Label | Entered into force, Revised | 2012 | 2012 | January 2016 | Electricity |  | Singapore Environment Council | Energy Efficiency | https://cprc-clasp.ngo/policies/singapore-green-labelling-scheme-coffee-machine | https://www.sgls.sec.org.sg/categoryinfo.php?cid=56
Singapore Green Labelling Scheme: Dishwashers | This category establishes criteria for dishwashers designed to be stand-alone on floors or counter surfaces meant for household use. They apply to devices which serve the function of dishwashing alone or in combination with other functions. | Singapore* | Dishwashers | Voluntary | Endorsement Label | Entered into force, New | 2013 |  | January 2016 | Electricity |  | Singapore Environment Council | Energy Efficiency | https://cprc-clasp.ngo/policies/singapore-green-labelling-scheme-dishwashers | https://www.sgls.sec.org.sg/categoryinfo.php?cid=76
Singapore Green Labelling Scheme: Electric Kettles | This category establishes criteria for electric kettles for household use based on environmental, performance and health parameters. | Singapore* | Electric Kettles | Voluntary | Endorsement Label | Entered into force, New | 2017 |  | November 2020 | Electricity |  | Singapore Environment Council | Energy Efficiency | https://cprc-clasp.ngo/policies/singapore-green-labelling-scheme-electric-kettles | https://www.sgls.sec.org.sg/categoryinfo.php?cid=55
Singapore Green Labelling Scheme: Gas Cookers and Gas-fired Appliances | This category establishes criteria for household gas-powered cooking devices that are isolated in design i.e. individual machines (which operate with gas burners located on steel originated or glass and ceramic layered cooker top) and gas-powered cooking devices with built-in ovens (the latter may be either natural gas or electricity powered). This category does not include gas powered cooking devices which operate with gas burners located below a glass and ceramic layered cooker top. | Singapore* | Cooktops or Hobs | Voluntary | Endorsement Label | Entered into force, New | 2017 |  | November 2020 | Gas |  | Singapore Environment Council | Energy Efficiency | https://cprc-clasp.ngo/policies/singapore-green-labelling-scheme-gas-cookers-and-gas-fired-appliances | https://www.sgls.sec.org.sg/categoryinfo.php?cid=57
Singapore Green Labelling Scheme: Hot Water Storage Tanks | This scope for certification under this category includes hot-water storage tanks such as thermal solar systems and components, including water heaters, water heating installations, and storage water heaters for drinking water. | Singapore* | Storage Water Heaters | Voluntary | Endorsement Label | Entered into force, New | 2017 |  | November 2020 | Electricity, Solar |  | Singapore Environment Council | Energy Efficiency | https://cprc-clasp.ngo/policies/singapore-green-labelling-scheme-hot-water-storage-tanks | https://www.sgls.sec.org.sg/categoryinfo.php?cid=58
Singapore Green Labelling Scheme: LEDs | This category establishes criteria for a range of Light Emitting Diode (“LED lighting”), which is used by directly connecting to a commercial power source. | Singapore* | Streetlighting, Non-Directional lamps, Directional Lamps | Voluntary | Endorsement Label | Entered into force, Revised | 2012 | 2017 | November 2020 | Electricity |  | Singapore Environment Council | Energy Efficiency | https://cprc-clasp.ngo/policies/singapore-green-labelling-scheme-leds | https://www.sgls.sec.org.sg/categoryinfo.php?cid=45
Singapore Green Labelling Scheme: Photovoltaic Equipment | This category establishes criteria for products for indoor and outdoor use, powered by solar (or light) energy using a rechargeable electrochemical storage system are included within the scope of this category based on environmental, performance, and health parameters. | Singapore* | Small-Solar Powered Electronics | Voluntary | Endorsement Label | Entered into force, New | 2017 |  | November 2020 | Solar |  | Singapore Environment Council | Energy Efficiency | https://cprc-clasp.ngo/policies/singapore-green-labelling-scheme-photovoltaic-equipment | https://www.sgls.sec.org.sg/categoryinfo.php?cid=71
Singapore Green Labelling Scheme: Refrigerators and Freezers | This category establishes criteria for electric household refrigerators (with or without low-temperature compartment), refrigerator-freezer combinations and freezers (chest and upright freezers) used as free-standing, built-under or built-in appliances. | Singapore* | Refrigerators-Freezers | Voluntary | Endorsement Label | Entered into force, Revised | 2012 | 2012 | January 2016 | Electricity |  | Singapore Environment Council | Energy Efficiency | https://cprc-clasp.ngo/policies/singapore-green-labelling-scheme-refrigerators-and-freezers | https://www.sgls.sec.org.sg/
Singapore Green Labelling Scheme: Solar-Powered Products | The scope of certification under this category includes solar powered products such as watches/clocks, caliper gauges, desktop and pocket calculators, scales for small utilisation, e.g. letter, parcel, bathroom and kitchen scales, titrating devices, toys, solar construction kits, solar training kits, and solar experimental kits. | Singapore* | Small-Solar Powered Electronics, Solar Energy Kits | Voluntary | Endorsement Label | Entered into force, New | 2017 |  | November 2020 | Solar |  | Singapore Environment Council | Energy Efficiency | https://cprc-clasp.ngo/policies/singapore-green-labelling-scheme-solar-powered-products | https://www.sgls.sec.org.sg/categoryinfo.php?cid=62
Swiss Federal Office of Energy Voluntary Window Energy Label | The energy label provides information on the energy efficiency of windows during the winter. | Switzerland | Windows | Voluntary | Comparative Label | Entered into force, New | 2015 |  | November 2020 | Other |  | Swiss Federal Office of Energy | Energy Efficiency | https://cprc-clasp.ngo/policies/swiss-federal-office-energy-voluntary-window-energy-label | http://www.bfe.admin.ch/energie/00588/00589/00644/index.html?lang=it&msg-id=56073
Thai Green Label Scheme - Air Cleaners TGL-91-14 | These criteria shall apply to air purifiers for residential or similar purposes with a rated voltage not exceeding 250 V for single-phase alternating current (AC). | Thailand | Electronics, Other-Electronics, Air Cleaners | Voluntary | Endorsement Label | Entered into force, New | 2014 |  | April 2022 | Electricity | TIS 1516 (or IEC 60335-2-65) | Thailand Environment Institute (TEI) | Energy Efficiency | https://cprc-clasp.ngo/policies/thai-green-label-scheme-air-cleaners-tgl-91-14 | http://www.tei.or.th/greenlabel/download/TGL-91-14.pdf
Thai Green Label Scheme - Building Materials: Thermal Insulation TGL-14-R1-11 | These criteria shall apply to thermal insulation, including glass wool and foam plastic insulation for use in office, residential, commercial, and industrial buildings. | Thailand | Insulations | Voluntary | Endorsement Label | Entered into force, New | 1997 | 2011 | March 2022 | Other | TIS 486 | Thailand Environment Institute (TEI) | Energy Efficiency | https://cprc-clasp.ngo/policies/thai-green-label-scheme-building-materials-thermal-insulation-tgl-14-r1-11 | http://www.tei.or.th/greenlabel/en/download/TGL-14-R1-11.pdf
Thai Green Label Scheme - Clothes Washing Machines for Household Use TGL-13-R2-12 | These criteria shall apply to washing machines for residential and similar applications with AC power supply characteristics. | Thailand | Washing Machines | Voluntary | Endorsement Label | Entered into force, Revised | 2007 | 2012 | March 2022 | Electricity | TIS 1462-2540 | Thailand Environment Institute (TEI) | Energy Efficiency | https://cprc-clasp.ngo/policies/thai-green-label-scheme-clothes-washing-machines-household-use-tgl-13-r2-12 | http://www.tei.or.th/greenlabel/download/TGL-13-R2-12.pdf
Thai Green Label Scheme - Computer TGL-12-R2-15 | These criteria shall apply to personal computers (PC) and computers that can be portable and can be divided into 4 types. | Thailand | Computers | Voluntary | Endorsement Label | Entered into force, Revised | 1997 | 2015 | December 2020 | Electricity | TIS 1561 , TIS 1956 , TIS 1448 , IEC 62301 | Thailand Environment Institute (TEI) | Energy Efficiency | https://cprc-clasp.ngo/policies/thai-green-label-scheme-computer-tgl-12-r2-15 | http://www.tei.or.th/greenlabel/download/TGL-12-R2-15.pdf
Thai Green Label Scheme - Digital Projectors TGL-81-R1-17 | These criteria shall apply to digital projectors with display technology such as Liquid Crystal Display (LCD), Digital Light Processing (DLP), Liquid Crystal on Silicon (LCOS), or Silicon X‐tal Reflective Display (SXRD). | Thailand | Projectors | Voluntary | Endorsement Label | Entered into force, Revised | 2013 | 2018 | March 2022 | Electricity | TIS 1195 , TIS 1956 (or CISPR 32, EN 55032) | Thailand Environment Institute (TEI) | Energy Efficiency | https://cprc-clasp.ngo/policies/thai-green-label-scheme-digital-projectors-tgl-81-r1-17 | http://www.tei.or.th/greenlabel/download/TGL-81-R1-17.pdf
Thai Green Label Scheme - Dishwashers TGL-83-13 | These criteria shall apply to dishwashers used in housing. | Thailand | Dishwashers | Voluntary | Endorsement Label | Entered into force, New | 2013 |  | December 2020 | Electricity | TIS 1838 (or IEC 60335-2-5, EN 60335-2-5), Household dishwashers , TIS 1839 (or IEC 60335-2-5, EN 60335-2-5), Commercial dishwashers , IEC 62321 , IEC 60436 , CISPR 14-1 , CISPR 14-2 (or EN 55014-1) , EN 55014-2 | Thailand Environment Institute (TEI) | Energy Efficiency | https://cprc-clasp.ngo/policies/thai-green-label-scheme-dishwashers-tgl-83-13 | http://www.tei.or.th/greenlabel/download/TGL-83-13.pdf
Thai Green Label Scheme - Doors and windows TGL-70-12 | These criteria shall apply to finished products of door sets, window sets, and frames made of composite wood, interlocking wood, plastic, metal, mirror, and insulators. | Thailand | Doors, Windows | Voluntary | Endorsement Label | Entered into force, New | 2012 |  | March 2022 | Other | TIS 1288, TIS 1651, TIS 504, TIS 744, TIS 829 (Doors and Windows) , TIS 1013, TIS 1220, TIS 1568, TIS 1569, TIS 192 (Doors) , TIS 1043 (Windows) | Thailand Environment Institute (TEI) | Energy Efficiency | https://cprc-clasp.ngo/policies/thai-green-label-scheme-doors-and-windows-tgl-70-12 | http://www.tei.or.th/greenlabel/download/TGL-70-12.pdf
Thai Green Label Scheme - Electric Fans TGL-51-11 | These criteria shall apply to A.C. electric fans: table and wall types, pedestal types, ceiling types, double-oscillating types, and ventilating types used in housing. | Thailand | Space Heating and Space Cooling, Ventilation, Ceiling Fans, Window Fans, Portable Fans | Voluntary | Endorsement Label | Entered into force, New | 2011 |  | March 2022 | Electricity | TIS 934 (AC electric fans, safety requirements) , TIS 92 (AC electric fans, table and wall type) , TIS 127 (AC electric fans, pedestal type) , TIS 205 (AC electric fans, ceiling type) , TIS 572 (AC electric fans, oscillating type) , TIS 710 (AC electric fans, electric ventilating type) | Thailand Environment Institute (TEI) | Energy Efficiency | https://cprc-clasp.ngo/policies/thai-green-label-scheme-electric-fans-tgl-51-11 | http://www.tei.or.th/greenlabel/download/TGL-51-11.pdf
Thai Green Label Scheme - Electric Fryers TGL-82-13 | These criteria shall apply to an electric pan that uses electricity to heat. | Thailand | Fryers | Voluntary | Endorsement Label | Entered into force, New | 2013 |  | December 2020 | Electricity | TIS 1509 , CISPR 14-1 , CISPR 14-2 (or EN 55014-1) , EN 55014-2 | Thailand Environment Institute (TEI) | Energy Efficiency | https://cprc-clasp.ngo/policies/thai-green-label-scheme-electric-fryers-tgl-82-13 | http://www.tei.or.th/greenlabel/download/TGL-82-13.pdf
Thai Green Label Scheme - Electric irons TGL-87-13 | These criteria shall apply to dry electric irons and electric steam irons, including electric irons with separate water containers or boilers with a capacity of no more than 5 liters for home use and similar purposes and a rated voltage that does not exceed 250 volts. | Thailand | Irons | Voluntary | Endorsement Label | Entered into force, New | 2013 |  | March 2022 | Electricity | TIS 366 , IEC 60311 | Thailand Environment Institute (TEI) | Energy Efficiency | https://cprc-clasp.ngo/policies/thai-green-label-scheme-electric-irons-tgl-87-13 | http://www.tei.or.th/greenlabel/download/TGL-87-13.pdf
Thai Green Label Scheme - Electric rice-cookers TGL-73-12 | These criteria shall apply to electric rice cookers with a rated voltage not exceeding 250 V and with a capacity not exceeding 10 liters for residential use or similar purposes. | Thailand | Rice Cookers | Voluntary | Endorsement Label | Entered into force, New | 2012 |  | March 2022 | Electricity | TIS 1039 | Thailand Environment Institute (TEI) | Energy Efficiency | https://cprc-clasp.ngo/policies/thai-green-label-scheme-electric-rice-cookers-tgl-73-12 | http://www.tei.or.th/greenlabel/download/TGL-73-12.pdf
Thai Green Label Scheme - Electric Thermo Pot TGL-63-12 | These criteria shall apply to electric thermo pots for residential use (single-phase alternating current (AC), frequency 50 Hz, rated voltage not more than 250 V, rated water capacity not more than 10 liters) | Thailand | Kitchen, Electric Hot Pots | Voluntary | Endorsement Label | Entered into force, New | 2012 |  | April 2022 | Electricity | TIS 2062 | Thailand Environment Institute (TEI) | Energy Efficiency | https://cprc-clasp.ngo/policies/thai-green-label-scheme-electric-thermo-pot-tgl-63-12 | http://www.tei.or.th/greenlabel/download/TGL-63-12.pdf
Thai Green Label Scheme - Facsimile machine TGL-36-R1-12 | These criteria shall apply to a stand-alone fax machine, a combined printer/facsimile, a multi-purpose fax machine. (multifunctional units). | Thailand | Imaging Equipment | Voluntary | Endorsement Label | Entered into force, Revised | 2003 | 2012 | March 2022 | Electricity | IEC 60950-1 (or TIS 1561) , CISPR 22 (or TIS 1956, EN 55022) | Thailand Environment Institute (TEI) | Energy Efficiency | https://cprc-clasp.ngo/policies/thai-green-label-scheme-facsimile-machine-tgl-36-r1-12 | http://www.tei.or.th/greenlabel/download/TGL-36-R1-12.pdf
Thai Green Label Scheme - Faucets and water saving equipment TGL-11-R3-17 | These criteria shall apply to faucets and water-saving equipment including faucets for sinks, faucets for washbasins, self-closing faucets for washbasins, automatic faucets for sanitary wares, shower units, rinsing sprays, flush valves for urinals, and flush valves for toilets. | Thailand | Taps or Faucets | Voluntary | Endorsement Label | Entered into force, Revised | 2011 | 2017 | March 2022 | Water | TIS 2067, TIS 1277 (faucets for sinks) , TIS 2067, TIS 1278 (faucets for wash basins) , TIS 2067, TIS 1377 (self-closing faucets for wash basins) , TIS 2147 (automatic faucets for sanitary wares) , TIS 2066, TIS 1187 (shower units) , TIS 1497 (rinsing sprays) , TIS 1094 (flush valves for urinals) , TIS 1093 (flush valves for toilets) | Thailand Environment Institute (TEI) | Water Efficiency | https://cprc-clasp.ngo/policies/thai-green-label-scheme-faucets-and-water-saving-equipment-tgl-11-r3-17 | http://www.tei.or.th/greenlabel/download/TGL-11-R3-17.pdf
Thai Green Label Scheme - Fluorescent Lamps TGL-2-R4-15 | These criteria shall apply to fluorescent lamps consisting of single-capped fluorescent lamps, double-capped fluorescent lamps, and self-ballasted lamps for general lighting purposes. | Thailand | Tubular Lamps | Voluntary | Endorsement Label | Entered into force, Revised | 2002 | 2015 | March 2022 | Electricity | Double–capped fluorescent lamps: TIS 236, TIS 956, TIS 2309, TIS 2310 , Single–capped fluorescent lamps: TIS 1713, TIS 2235, TIS 2334 ,TIS 2310 | Thailand Environment Institute (TEI) | Energy Efficiency | https://cprc-clasp.ngo/policies/thai-green-label-scheme-fluorescent-lamps-tgl-2-r4-15 | http://www.tei.or.th/greenlabel/en/download/TGL-02-R4-15.pdf
Thai Green Label Scheme - Hair Dryers TGL-84-13 | These criteria shall apply to personal or animal hair dryers with a rated voltage not exceeding 250 V for home, shop, industrial, farm use, or similar purposes. | Thailand | Hair Dryers | Voluntary | Endorsement Label | Entered into force, New | 2013 |  | October 2018 | Electricity | TIS 1985 , IEC 61855 , IEC 60704-1 , IEC 60704-2-9 , IEC 60704-3 | Thailand Environment Institute (TEI) | Energy Efficiency | https://cprc-clasp.ngo/policies/thai-green-label-scheme-hair-dryers-tgl-84-13 | http://www.tei.or.th/greenlabel/download/TGL-84-13.pdf
Thai Green Label Scheme - Hand dryers TGL-65-12 | These criteria shall apply to automatic sensor-based hand dryers for residential and similar purposes with a rated voltage not exceeding 250 volts. | Thailand | Hand Dryers | Voluntary | Endorsement Label | Entered into force, New | 2012 |  | March 2022 | Electricity | TIS 1985 , CISPR 14-1 , CISPR 14-2 , IEC 62301 | Thailand Environment Institute (TEI) | Energy Efficiency | https://cprc-clasp.ngo/policies/thai-green-label-scheme-hand-dryers-tgl-65-12 | http://www.tei.or.th/greenlabel/download/TGL-65-12.pdf
Thai Green Label Scheme - Heat Pumps TGL-57-11 | These criteria shall apply to heat pumps for residential use including heat pumps operated at a rated voltage up to 250 V for single-phase appliances and not more than 600 V for three-phase appliances. | Thailand | Space Heating and Space Cooling, Space Heating, Heat Pumps | Voluntary | Endorsement Label | Entered into force, Revised | 2001 |  | March 2022 | Electricity | TIS 1529 , BS EN 255-4 , TIS 2368 | Thailand Environment Institute (TEI) | Energy Efficiency | https://cprc-clasp.ngo/policies/thai-green-label-scheme-heat-pumps-tgl-57-11 | http://www.tei.or.th/greenlabel/download/TGL-57-11.pdf
Thai Green Label Scheme - Instantaneous Water Heater TGL-95-14 | These criteria shall apply to single-point and multi-point instantaneous electric water heaters. The rated single-phase AC voltage does not exceed 250 V. | Thailand | Instantaneous Water Heaters | Voluntary | Endorsement Label | Entered into force, New | 2014 |  | March 2022 | Electricity | TIS 1693 | Thailand Environment Institute (TEI) | Energy Efficiency | https://cprc-clasp.ngo/policies/thai-green-label-scheme-instantaneous-water-heater-tgl-95-14 | http://www.tei.or.th/greenlabel/download/TGL-95-14.pdf
Thai Green Label Scheme - LED lighting TGL-86-R1-17 | These criteria shall apply to LED lamps and LED luminaires for general lighting purposes. | Thailand | Non-Directional lamps | Voluntary | Endorsement Label | Entered into force, Revised | 2013 | 2017 | March 2022 | Electricity | TIS 1955 , TIS 2624 P2 (1) (or IEC 62722-2-1) | Thailand Environment Institute (TEI) | Energy Efficiency | https://cprc-clasp.ngo/policies/thai-green-label-scheme-led-lighting-tgl-86-r1-17 | http://www.tei.or.th/greenlabel/en/download/TGL-86-R1-17.pdf
Thai Green Label Scheme - Microwave oven TGL-38-11 | These criteria shall apply to microwave ovens that use electromagnetic energy in one or more ISM (industrial sciences medicine) frequency bands between 300 MHz and 30 GHz for heating food and beverages. | Thailand | Microwaves | Voluntary | Endorsement Label | Entered into force, Revised | 2011 |  | March 2022 | Electricity | TIS 1773 , TIS 2238 (or IEC 62301) , IEC 60705 , TIS 2368 | Thailand Environment Institute (TEI) | Energy Efficiency | https://cprc-clasp.ngo/policies/thai-green-label-scheme-microwave-oven-tgl-38-11 | http://www.tei.or.th/greenlabel/download/TGL-38-11.pdf
Thai Green Label Scheme - Motors TGL-15-98 | These criteria shall apply to three-phase induction motors which have a rated output and a voltage not exceeding 375 kW or 500 horsepower and 1,000 volts, respectively. | Thailand | 3-Phase Motors | Voluntary | Endorsement Label | Entered into force, New | 1998 |  | March 2022 | Electricity | TIS 867 , IEEE-112 (test method B) | Thailand Environment Institute (TEI) | Energy Efficiency, Industrial Sector | https://cprc-clasp.ngo/policies/thai-green-label-scheme-motors-tgl-15-98 | http://www.tei.or.th/greenlabel/en/download/TGL-15-98.pdf
Thai Green Label Scheme - Photocopiers TGL-27-R4-15 | These criteria shall apply to all sizes of dry system copiers and multifunction copiers for both color and monochrome copies, which are operated manually and/or automatically (exclude copiers without photoreceptor drums). | Thailand | Imaging Equipment | Voluntary | Endorsement Label | Entered into force, New | 2018 |  | March 2022 | Electricity | TIS 1561 (or IEC 60950 part 1, EN 60950-1) | Thailand Environment Institute (TEI) | Energy Efficiency | https://cprc-clasp.ngo/policies/thai-green-label-scheme-photocopiers-tgl-27-r4-15 | http://www.tei.or.th/greenlabel/en/download/TGL-27-R4-15.pdf
Thai Green Label Scheme - Product Printer TGL-37-R2-15 | These criteria shall apply to products that create pictures, texts and graphics on paper, and receives information from a single user or networked computer or other equipment (such as a digital camera). | Thailand | Imaging Equipment | Voluntary | Endorsement Label | Entered into force, New | 2018 |  | March 2022 | Electricity | TIS 1561 (or IEC 60950 part 1, EN 60950-1) , TIS 1956 (or CISPR 22, EN 55022) | Thailand Environment Institute (TEI) | Energy Efficiency | https://cprc-clasp.ngo/policies/thai-green-label-scheme-product-printer-tgl-37-r2-15 | http://www.tei.or.th/greenlabel/en/download/TGL-37-R2-15.pdf
Thai Green Label Scheme - Refrigerated display cabinet TGL-85-R2-20 | These criteria shall apply to refrigerated display cabinets with vertical glass door types. | Thailand | Refrigerated Cabinets | Voluntary | Endorsement Label | Entered into force, Revised | 2013 | 2021 | March 2022 | Electricity | TIS 1235 (or ISO 23953-2) | Thailand Environment Institute (TEI) | Energy Efficiency | https://cprc-clasp.ngo/policies/thai-green-label-scheme-refrigerated-display-cabinet-tgl-85-r2-20 | http://www.tei.or.th/greenlabel/download/TGL-85-R2-20.pdf
Thai Green Label Scheme - Refrigerators TGL-3-R4-20 | These criteria shall apply to refrigerators and fridge freezers for residential use. | Thailand | Refrigerators-Freezers | Voluntary | Endorsement Label | Entered into force, Revised | 2002 | 2021 | March 2022 | Electricity | TIS 2214 | Thailand Environment Institute (TEI) | Energy Efficiency | https://cprc-clasp.ngo/policies/thai-green-label-scheme-refrigerators-tgl-3-r4-20 | http://www.tei.or.th/greenlabel/download/TGL-03-R4-20.pdf
Thai Green Label Scheme - Room Air Conditioner TGL-7-R4-20 | These criteria shall apply to air conditioning products (including motor-compressor) with a rated voltage of up to 250 V for single-phase air conditioners and 600 V for multi-phase air conditioners with a total cooling capacity of not more than 18,000 watts. | Thailand | Room ACs - Stationary ACs | Voluntary | Endorsement Label | Entered into force, Revised | 2003 | 2021 | March 2022 | Electricity | TIS 1529 | Thailand Environment Institute (TEI) | Energy Efficiency | https://cprc-clasp.ngo/policies/thai-green-label-scheme-room-air-conditioner-tgl-7-r4-20 | http://www.tei.or.th/greenlabel/download/TGL-07-R4-20.pdf
Thai Green Label Scheme - Secondary Batteries for Portable Applications TGL-67-12 | These criteria shall apply to secondary batteries containing alkaline or other non-acid electrolytes for portable use by categorizing secondary batteries into two systems: 1. Nickel systems (covers only nickel-cadmium batteries and nickel-metal hydride batteries), and 2. Lithium systems. | Thailand | External Power Supply | Voluntary | Endorsement Label | Entered into force, New | 2012 |  | March 2022 | Electricity | TIS 2217 (Secondary batteries) , TIS 2218 or IEC 61960 (or EN 61960, JIS C 8711) (Lithium) , IEC 61951-1 (or EN 61951-1) (Nickel-Cadmium) , IEC 61951-2 (or EN 61951-2) (Nickel-metal hydride) | Thailand Environment Institute (TEI) | Energy Efficiency | https://cprc-clasp.ngo/policies/thai-green-label-scheme-secondary-batteries-portable-applications-tgl-67-12 | http://www.tei.or.th/greenlabel/download/TGL-67-12.pdf
Thai Green Label Scheme - Televisions TGL-34-R1-12 | These criteria shall apply to a television set that is powered by the mains power and is a device that serves to receive displays images and sounds transmission (e.g. analogue or digital), with display methods such as Liquid Crystal Display (LCD), Plasma Display Panel (PDP), Light-emitting-diode (LED), or LED-backdrop LCD or Organic Light-Emitting Devices (OLED), excluding Cathode Ray Tube (CRT) display systems and battery-operated portable television set. | Thailand | Televisions | Voluntary | Endorsement Label | Entered into force, Revised | 2004 | 2012 | March 2022 | Electricity | TIS 1195 | Thailand Environment Institute (TEI) | Energy Efficiency | https://cprc-clasp.ngo/policies/thai-green-label-scheme-televisions-tgl-34-r1-12 | http://www.tei.or.th/greenlabel/download/TGL-34-R1-12.pdf
Thai Green Label Scheme - Toaster TGL-92-14 | These criteria shall apply to automatic pop-up toasters. | Thailand | Kitchen, Toasters | Voluntary | Endorsement Label | Entered into force, New | 2014 |  | April 2022 | Electricity | TIS 1641 , IEC 60335-2-9 , TIS 2238 | Thailand Environment Institute (TEI) | Energy Efficiency | https://cprc-clasp.ngo/policies/thai-green-label-scheme-toaster-tgl-92-14 | http://www.tei.or.th/greenlabel/download/TGL-92-14.pdf
Thai Green Label Scheme - Uninterruptible Power System TGL-106-15 | These criteria shall apply to uninterrupted power system (UPS) products that have electrical energy storage devices in the DC connection. | Thailand | Uninterruptable Power Supply | Voluntary | Endorsement Label | Entered into force, New | 2015 |  | March 2022 | Electricity | TIS 1291 P 3 | Thailand Environment Institute (TEI) | Energy Efficiency | https://cprc-clasp.ngo/policies/thai-green-label-scheme-uninterruptible-power-system-tgl-106-15 | http://www.tei.or.th/greenlabel/download/TGL-106-15.pdf
Thai Green Label Scheme - Vacuum TGL-64-12 | These criteria shall apply to horizontal canister vacuum cleaners for residential use or similar purpose with a rated voltage not exceeding 250 volts. | Thailand | Vacuum Cleaners | Voluntary | Endorsement Label | Entered into force, New | 2012 |  | March 2022 | Electricity | TIS 1522 , IEC 60335-2-2 | Thailand Environment Institute (TEI) | Energy Efficiency | https://cprc-clasp.ngo/policies/thai-green-label-scheme-vacuum-tgl-64-12 | http://www.tei.or.th/greenlabel/download/TGL-64-12.pdf
Thai Green Label Scheme - Video Media Players / Recorders TGL-39-04 | These criteria shall apply to mains-powered electronic equipment designed to reproduce video-audio signals recorded in data storage media video cassette tape, VCD, DVD, etc. in connection with other visual display units and sound speaker units such as TVs. | Thailand | DVD¦Blu-Ray Players | Voluntary | Endorsement Label | Entered into force, New | 2004 |  | March 2022 | Electricity | Certificate of conformity and test results. (with quality and environmental requirements). , Standby power consumption of the applied product shall comply with the following requirements: The power consumption of the applied product in on-mode not exceeded 15W. Exempted from this are audio-DVD combination units. | Thailand Environment Institute (TEI) | Energy Efficiency | https://cprc-clasp.ngo/policies/thai-green-label-scheme-video-media-players-recorders-tgl-39-04 | http://www.tei.or.th/greenlabel/en/download/TGL-39-04.pdf
Thai Green Label Scheme - Water Dispenser TGL-97-R1-20 | These criteria shall apply to hot and cold water dispensers and compressed cold water dispensers (compression type) with a cold water tank capacity of no more than 6 liters, a hot water tank capacity of no more than 5 liters, and voltage that does not exceed 250 V. | Thailand | Water Coolers | Voluntary | Endorsement Label | Entered into force, Revised | 2015 | 2021 | March 2022 | Electricity | TIS 2461 | Thailand Environment Institute (TEI) | Energy Efficiency | https://cprc-clasp.ngo/policies/thai-green-label-scheme-water-dispenser-tgl-97-r1-20 | http://www.tei.or.th/greenlabel/download/TGL-97-R1-20.pdf
Thai Green Label Scheme - Water Pump TGL-94-14 | These criteria shall apply to pumps for pumping liquids with a temperature not exceeding 90°C intended for use in residential and similar purposes with a rated voltage that does not exceed 250 V for single-phase pumps and 480 V for other pumps. | Thailand | Pumps Other | Voluntary | Endorsement Label | Entered into force, New | 2014 |  | March 2022 | Electricity | TIS 1548 (or IEC 60335-2-41) | Thailand Environment Institute (TEI) | Energy Efficiency | https://cprc-clasp.ngo/policies/thai-green-label-scheme-water-pump-tgl-94-14 | http://www.tei.or.th/greenlabel/en/application.html
The Energy Efficiency for No. 5 Label for CFLs | This program covers compact fluorescent lamp - screw cap type (E27), internal electronic ballast with a lifetime of 6,000 hours. | Thailand | Non-Directional lamps | Voluntary | Comparative Label | Entered into force, Revised | 2001 | 2019 | March 2022 | Electricity | TIS 2233-2548 , TIS 2310-2556 , TIS 1955-2551 | Electricity Generating Authority Thailand (EGAT) | Energy Efficiency | https://cprc-clasp.ngo/policies/energy-efficiency-no-5-label-cfls | http://labelno5.egat.co.th/new58/wp-content/uploads/2019/shortforweb/cfl.pdf
The Energy Efficiency Label No.5 for Air Conditioners | This program covers split type air conditioners - floor/ceiling type, wall type, concealed/duct type, cassette type, and floor standing type. | Thailand | Room ACs - Stationary ACs | Voluntary | Comparative Label | Entered into force, Revised | 1995 | 2019 | December 2023 | Electricity | TIS 2710–2015 or ISO 5151 : 2010 , TIS 2711-2015 or ISO 13253 : 2011 , TIS 2714, Volume 1–2015 or ISO 16358-1 : 2013 | Electricity Generating Authority Thailand (EGAT) | Energy Efficiency | https://cprc-clasp.ngo/policies/energy-efficiency-label-no5-air-conditioners | https://labelno5.egat.co.th/home/wp-content/uploads/2022/11/short_air.pdf
The Energy Efficiency Label No.5 for Air Purifiers | This policy defines energy efficiency level criteria and test standards for air purifiers. The scope of air purifiers includes air purifiers, split type, cooled with air, according to the following types: mechanical air cleaners, ion air purifiers (ionic air cleaners), and combined air purifiers. The policy applies to air purifiers intended for use in homes or places with similar purposes such as offices, and shops. The number 5 efficiency criteria for an air cleaner with an area of use less than or equal to 50m2 is set at greater than or equal to 7.5 baht/year (annual electricity cost). | Thailand | Air Cleaners | Voluntary | Comparative Label | New | 2021 |  | December 2023 | Electricity | TIS 3061-2020 , ANSI/AHAM AC-3-2009 | Electricity Generating Authority of Thailand | Energy Efficiency | https://cprc-clasp.ngo/policies/energy-efficiency-label-no5-air-purifiers-0 | https://labelno5.egat.co.th/home/%e0%b9%80%e0%b8%81%e0%b8%93%e0%b8%91%e0%b9%8c%e0%b8%9b%e0%b8%a3%e0%b8%b0%e0%b8%aa%e0%b8%b4%e0%b8%97%e0%b8%98%e0%b8%b4%e0%b8%a0%e0%b8%b2%e0%b8%9e%e0%b8%9e%e0%b8%a5%e0%b8%b1%e0%b8%87%e0%b8%87%e0%b8%b2/
The Energy Efficiency Label No.5 for Electric Kettle | This program covers electric kettles with internal or external heating types, single-phase alternating current | Thailand | Electric Kettles | Voluntary | Comparative Label | Entered into force, Revised | 2014 | 2019 | December 2023 | Electricity | TIS 2588-2556 | Electricity Generating Authority Thailand (EGAT) | Energy Efficiency | https://cprc-clasp.ngo/policies/energy-efficiency-label-no5-electric-kettle | http://labelno5.egat.co.th/new58/wp-content/uploads/2019/shortforweb/ele_kettle.pdf
The Energy Efficiency Label No.5 for electric water heaters | This program covers electric water heater types: instantaneous water heaters -- single point, and multipoint. | Thailand | Instantaneous Water Heaters | Voluntary | Comparative Label | Entered into force, Revised | 2012 | 2019 | November 2020 | Electricity | TIS 1693-2547 , TIS 1375-2547 | Electricity Generating Authority Thailand (EGAT) | Energy Efficiency | https://cprc-clasp.ngo/policies/energy-efficiency-label-no5-electric-water-heaters | http://labelno5.egat.co.th/new58/wp-content/uploads/2019/shortforweb/wh.pdf
The Energy Efficiency Label No.5 for fans | This program covers the following fan types: table fans, floor fans, wall fans, orbit fans, and ventilation fans. | Thailand | Space Heating and Space Cooling, Ventilation, Ceiling Fans, Window Fans, Portable Fans | Voluntary | Comparative Label | Entered into force, Revised | 2001 | 2019 | December 2023 | Electricity | TIS 92 - 2536 (Table Fans and Wall Fans) , TIS 127 - 2536 (Floor Fans) , TIS 572 - 2528 (Orbit Fans) , TIS 710 - 2530 (Ventilating Fans) | Electricity Generating Authority Thailand (EGAT) | Energy Efficiency | https://cprc-clasp.ngo/policies/energy-efficiency-label-no5-fans | http://labelno5.egat.co.th/new58/wp-content/uploads/2019/shortforweb/fan.pdf
The Energy Efficiency Label No.5 for Refrigerators | This program covers refrigerators and refrigerators with freezer compartments. The policy contains energy efficiency criteria and labeling requirements for the following products: refrigerators with a calibrated volume of less than 100L, refrigerators with a calibrated volume of greater than or equal to 100L, refrigerator-freezers with a calibrated volume of less than 450L and refrigerator-freezers with a calibrated volume of greater than or equal to 450L. | Thailand | Refrigerators-Freezers | Voluntary | Comparative Label | Entered into force, Revised | 1995 | 2019 | December 2023 | Electricity | TIS 455 Lem. 1-2017 , TIS 455 Volume 3-2017 , TIS 2186-2018 | Electricity Generating Authority Thailand (EGAT) | Energy Efficiency | https://cprc-clasp.ngo/policies/energy-efficiency-label-no5-refrigerators | http://labelno5.egat.co.th/new58/wp-content/uploads/2019/shortforweb/ref.pdf
The Energy Efficiency Label No.5 for rice cooker | This program covers the following rice cooker types: normal rice cookers (rice cooker), cook/warm rice cookers (jar type), digital rice cookers (computerized) | Thailand | Electric Hot Pots | Voluntary | Comparative Label | Entered into force, Revised | 2004 | 2019 | December 2023 | Electricity | TIS 2545-2555 , TIS 1039 - 2547 | Electricity Generating Authority Thailand (EGAT) | Energy Efficiency | https://cprc-clasp.ngo/policies/energy-efficiency-label-no5-rice-cooker | http://labelno5.egat.co.th/new58/wp-content/uploads/2019/shortforweb/ek.pdf
The Energy Efficiency Label No.5 for Rice Cookers | This program covers electric thermos pot types (classified by the operation of work) - normal type and auto warm. | Thailand | Rice Cookers | Voluntary | Comparative Label | Entered into force, Revised | 2011 | 2019 | December 2023 | Electricity | JIS C 9213-1988 | Electricity Generating Authority Thailand (EGAT) | Energy Efficiency | https://cprc-clasp.ngo/policies/energy-efficiency-label-no5-rice-cookers | http://labelno5.egat.co.th/new58/wp-content/uploads/2019/shortforweb/rc.pdf
TIS 1462-2562 (2019) Clothes washing machines for household use - Energy efficiency requirements | This standard defines the minimum energy efficiency requirements of clothes washing machines for household and similar purposes with a rated voltage not exceeding 250 V for single-phase AC supply, with or without heating devices, and for cold and/or hot water supply, and having standard washing capacity not exceeding 30 kg. | Thailand | Laundry, Washing Machines | Mandatory | Minimum Performance Standard | Entered into force, Revised | 1997 | 2022 | December 2023 | Electricity |  | Thai Industrial Standards Institute (TISI) | Energy Efficiency | https://cprc-clasp.ngo/policies/tis-1462-2562-2019-clothes-washing-machines-household-use-energy-efficiency-requirements | https://www.tisi.go.th/data/standard/fulltext/TIS1462-2562p.pdf
TIS 2134-2553 Thai Industrial Standard for Room Air Conditioners | This standard defines minimum energy efficiency requirements of split-type room air conditioners that use alternating current single phase at a frequency of 50 Hz, with a cooling capacity of less than 12000 W. This standard also covers condenser units and/or fan-coil units. | Thailand | Room ACs - Stationary ACs | Mandatory | Minimum Performance Standard | Entered into force, Revised | 2003 | 2013 | March 2022 | Electricity |  | Thai Industrial Standards Institute (TISI) | Energy Efficiency | https://cprc-clasp.ngo/policies/tis-2134-2553-thai-industrial-standard-room-air-conditioners | https://www.tisi.go.th/data/standard/fulltext/TIS-2134-2553m.pdf
TIS 2134-2565 air conditioner for room Energy efficiency | This industrial product standard contains the energy efficiency requirements for room air conditioners with a total cooling capacity that does not exceed 18,000 W and a maximum rated voltage that does not exceed 250 V for air conditioners with single-phase electrical systems and no more than 600 V for air conditioner with multi-phase electrical system. This policy covers air conditioners with air ducts with a total cooling capacity of less than 8,000 W intended to operate at static pressure. | Thailand | Room ACs - Stationary ACs | Mandatory | Minimum Performance Standard | Entered into force, New | 2023 |  | December 2023 | Electricity |  | Thai Industrial Standards Institute | Energy Efficiency | https://cprc-clasp.ngo/policies/tis-2134-2565-air-conditioner-room-energy-efficiency | https://a.tisi.go.th/t/?n=7393
TIS 2186-2547 Thai Industrial Standard for Household Refrigerators | The standard specifies the energy efficiency of compression-type refrigerators for household and similar use. It covers only compression types. It includes requirements, marks and labels, sampling, and criteria for conformity and testing. It's been replaced by TIS 2186-2561(2018). | Thailand | Refrigerators-Freezers | Mandatory | Minimum Performance Standard | New | 2004 |  | August 2025 | Electricity | TIS 455-2537 | Thai Industrial Standards Institute (TISI) | Energy Efficiency | https://cprc-clasp.ngo/policies/tis-2186-2547-thai-industrial-standard-household-refrigerators | https://service.tisi.go.th/fulltext/2186_2547.pdf
TIS 2186-2561 (2018) : Household Refrigerators and Refrigerator-Freezer: Environmental Requirements : Energy Ffficiency | The standard mandates energy efficiency of compression-type refrigerators for household and similar use. Covers only compression type. | Thailand | Refrigerators-Freezers | Mandatory | Comparative Label, Minimum Performance Standard | Entered into force, Revised | 2004 | 2021 | August 2025 | Electricity |  | Thai Industrial Standards Institute (TISI) | Energy Efficiency | https://cprc-clasp.ngo/policies/tis-2186-2561-2018-household-refrigerators-and-refrigerator-freezer-environmental | https://service.tisi.go.th/fulltext/TIS2186-2561p.pdf
TIS 23-2521 Thai Industrial Standard for Ballast for Fluorescent Lamps | This standard specifies safety requirements for ballasts, excluding resistance types, for use on A.C. supplies up to 1000 V at 50 Hz or 60 Hz, associated with fluorescent lamps with or without pre-heated cathodes operated with or without a starter or starting device and having rated wattages, dimensions and characteristics. | Thailand | Fluorescent and HID Lighting | Mandatory | Minimum Performance Standard | Entered into force, Revised | 1978 | 2017 | December 2023 | Electricity |  | Thai Industrial Standards Institute (TISI) | Energy Efficiency | https://cprc-clasp.ngo/policies/tis-23-2521-thai-industrial-standard-ballast-fluorescent-lamps | https://www.tisi.go.th/data/standard/fulltext/TIS-23-2558p.pdf
TIS 2309-2556 (2013) double-capped fluorescent lamps: energy efficiency requirements | This standard specifies requirements for minimum energy efficiency for double capped fluorescent lamps with a rated wattage of 14 W to 80 W and a diameter of 16 mm and 26 mm (T5 and T8), in accordance with the scope of TIS 236. This standard specifies requirements for lamps intended for general lighting purposes used in the luminaires and ballast is connected to a single-phase electric power supply having a rated voltage 220 V 50 Hz and applied to lamp intended for use with high-frequency ballast (electronic ballast). | Thailand | Lighting, Lamps, Tubular Lamps | Voluntary | Minimum Performance Standard | Entered into force, New | 2013 |  | April 2022 | Electricity |  | Thai Industrial Standards Institute (TISI) | Energy Efficiency | https://cprc-clasp.ngo/policies/tis-2309-2556-2013-double-capped-fluorescent-lamps-energy-efficiency-requirements | http://www.ratchakitcha.soc.go.th/DATA/PDF/2558/A/073/13.PDF
TIS 2310-2556 (2013) self-ballasted lamps for general lighting services: energy efficiency requirements | This standard specifies minimum energy efficiency requirements of self­ ballasted lamps for general lighting services with a rated voltage of 220 V to 240 V 50 Hz, in accordance with the scope of TIS 2233. This standard specifies requirements for lamps intended for use indoor and similar general lighting purposes. | Thailand | Lighting, Drivers/ Controls, Fluorescent and HID Lighting | Voluntary | Minimum Performance Standard | Entered into force, New | 2014 |  | April 2022 | Electricity |  | Thai Industrial Standards Institute (TISI) | Energy Efficiency | https://cprc-clasp.ngo/policies/tis-2310-2556-2013-self-ballasted-lamps-general-lighting-services-energy-efficiency | http://www.ratchakitcha.soc.go.th/DATA/PDF/2556/E/188/9.PDF
TIS 2334-2556 (2013) single - capped fluorescent lamps : energy efficiency requirements | This standard specifies energy efficiency requirements and the measurement of the power consumption of ballasts for fluorescent lamps and determines the energy efficiency index, which is generally shown on the ballast. This standard also specifies the minimum energy performance standards (MEPS) requirements of ballasts for fluorescent lamps. The ballasts covered by this standard are the ferromagnetic or electronic types used with fluorescent lamps with a rated lamp power from 10 W to 70 W, for use on 50 Hz supplies of 220/230/240 V. This standard covers ballasts that are supplied as separate components or as part of a luminaire. | Thailand | Lighting, Lamps, Non-Directional lamps | Voluntary | Minimum Performance Standard | Entered into force, Revised | 2007 | 2014 | April 2022 | Electricity |  | Thai Industrial Standards Institute (TISI) | Energy Efficiency | https://cprc-clasp.ngo/policies/tis-2334-2556-2013-single-capped-fluorescent-lamps-energy-efficiency-requirements | http://www.ratchakitcha.soc.go.th/DATA/PDF/2558/A/073/65.PDF
TIS 2337-2557 (2014) Ballasts for tubular fluorescent lamps: Energy efficiency requirements | This standard specifies energy efficiency requirements and the measurement of the power consumption of ballasts for fluorescent lamps and determines the energy efficiency index, which is generally shown on the ballast. This standard also specifies the minimum energy performance standards (MEPS) requirements of ballasts for fluorescent lamps. The ballasts covered by this standard are the ferromagnetic or electronic types, that are used with fluorescent lamps with a rated lamp power from 10 W to 70 W, for use on 50 Hz supplies of 220/230/240V. This standard covers ballasts that are supplied as separate components or as part of a luminaire. | Thailand | Lighting, Drivers/ Controls, Fluorescent and HID Lighting | Mandatory | Minimum Performance Standard | Entered into force, New | 2017 |  | April 2022 | Electricity |  | Thai Industrial Standards Institute (TISI) | Energy Efficiency | https://cprc-clasp.ngo/policies/tis-2337-2557-2014-ballasts-tubular-fluorescent-lamps-energy-efficiency-requirements | https://www.tisi.go.th/data/standard/fulltext/TIS-2337-2557.pdf
TIS 2432-2555 (2012) Plugs and socket-outlets for household and similar purposes: cord extension sets | This standard applies to cord extension sets (rewirable and non-rewirable) with a rated voltage greater than 50 V but not exceeding 440 V and a rated current not exceeding 16 A, intended for household and similar purposes, either indoors or outdoors. This standard does not apply to cord extension sets with means for reeling. | Thailand | Electronics, Power Supply and Power Conversion, Power strips | Voluntary | Minimum Performance Standard | Entered into force, New | 2012 |  | April 2022 | Electricity |  | Thai Industrial Standards Institute (TISI) | Energy Efficiency | https://cprc-clasp.ngo/policies/tis-2432-2555-2012-plugs-and-socket-outlets-household-and-similar-purposes-cord-extension | https://service.tisi.go.th/fulltext/TIS-2432-2555m_Auto1849.pdf
TIS 2545-2555 (2012) Electric rice-cookers : energy efficiency requirements | This standard specifies heat efficiency requirements for household electric rice cookers. Covers only single-phase electric rice cookers with a rated frequency of 50 Hz, a rated voltage not exceeding 250 volts, a rated power supply not exceeding 2 kW, and a rated capacity not exceeding 5 Litres. This policy prescribes the general requirements, mark, sampling, and criteria for conformity and testing. | Thailand | Kitchen, Rice Cookers | Voluntary | Minimum Performance Standard | Entered into force, New | 2013 |  | December 2023 | Electricity |  | Thai Industrial Standards Institute (TISI) | Energy Efficiency | https://cprc-clasp.ngo/policies/tis-2545-2555-2012-electric-rice-cookers-energy-efficiency-requirements | http://www.ratchakitcha.soc.go.th/DATA/PDF/2556/E/006/16.PDF
TIS 2578-2555 (2012) Microwave ovens: energy efficiency requirements | This standard specifies the size, general requirement, mark and labeling, sampling, and criteria for conformity and testing for microwaves for household use and similar purposes (single-phase, with a frequency of 50 Hz, a rated voltage that does not exceed 250 V). | Thailand | Kitchen, Microwaves | Voluntary | Minimum Performance Standard | Entered into force, New | 2013 |  | April 2022 | Electricity |  | Thai Industrial Standards Institute (TISI) | Energy Efficiency | https://cprc-clasp.ngo/policies/tis-2578-2555-2012-microwave-ovens-energy-efficiency-requirements | http://www.ratchakitcha.soc.go.th/DATA/PDF/2556/E/050/2.PDF
TIS 2588-2556 (2013) Electric kettles: Energy efficiency requirements | This standard specifies energy efficiency requirements of electric kettles used for single-phase AC power, frequency 50 Hz, rated voltage not more than 250 V and rated capacity not more than 2.5 liters, for boiling water for residential and general use with similar purposes. | Thailand | Kitchen, Electric Kettles | Voluntary | Minimum Performance Standard | Entered into force, New | 2013 |  | April 2022 | Electricity |  | Thai Industrial Standards Institute (TISI) | Energy Efficiency | https://cprc-clasp.ngo/policies/tis-2588-2556-2013-electric-kettles-energy-efficiency-requirements | http://law.industry.go.th/laws/file/61091
TIS 2589-2556 (2013) Electric hobs: Energy efficiency requirements | This standard specifies energy efficiency requirements of electric hobs for household and similar purposes, their rated voltage not more than 250 V at a frequency of 50 Hz and having a diameter not more than 220 mm. This policy specifies types and dimensions, marks, and testing. | Thailand | Kitchen, Cooktops or Hobs | Voluntary | Minimum Performance Standard | Entered into force, New | 2013 |  | April 2022 | Electricity |  | Thai Industrial Standards Institute (TISI) | Energy Efficiency | https://cprc-clasp.ngo/policies/tis-2589-2556-2013-electric-hobs-energy-efficiency-requirements | http://www.ratchakitcha.soc.go.th/DATA/PDF/2556/E/127/8.PDF
TIS 2590-2557 (2014) Electric irons: Energy efficiency requirements | This standard defines energy efficiency requirements of electric irons for household or similar general purposes use for alternating current single phase, with a rated voltage not exceeding 250 V and 50 Hz. It was replaced by TIS 2590-2024 since January 2025. | Thailand | Laundry, Irons | Voluntary | Minimum Performance Standard | Entered into force, New | 2014 |  | August 2025 | Electricity |  | Thai Industrial Standards Institute (TISI) | Energy Efficiency | https://cprc-clasp.ngo/policies/tis-2590-2557-2014-electric-irons-energy-efficiency-requirements | https://a.tisi.go.th/t/?n=2590-2557
TIS 2590-2567 Electric Irons: Particular Requirements for Energy Performance | The standard specifies energy performance requirements for three types of electric irons: dry irons, steam irons, and steam generator irons with a defined capacity not exceeding 5 liters, intended for residential and similar general-purpose use, and designed for a rated voltage not exceeding 250 V. | Thailand | Irons | Voluntary | Minimum Performance Standard | Entered into force, Revised | 2014 | 2024 | August 2025 | Electricity |  | Thai Industrial Standards Institute (TISI) | Energy Efficiency | https://cprc-clasp.ngo/policies/tis-2590-2567-electric-irons-particular-requirements-energy-performance | https://service.tisi.go.th/tisi-standard-shop/item/tis/7734
TIS 2618-2557 (2014) Single suction centrifugal electric pumps: Energy efficiency requirements | This standard specifies energy efficiency requirements of single-suction centrifugal electric pumps (sprocket blades type) for household and similar purposes with a rated voltage of no more than 250 V for single-phase appliances and 480 V for three-phase appliances with 50Hz and three-phase induction motor. | Thailand | Pumps, Pumps Other | Voluntary | Minimum Performance Standard | Entered into force, New | 2014 |  | April 2022 | Electricity |  | Thai Industrial Standards Institute (TISI) | Energy Efficiency | https://cprc-clasp.ngo/policies/tis-2618-2557-2014-single-suction-centrifugal-electric-pumps-energy-efficiency | http://www.ratchakitcha.soc.go.th/DATA/PDF/2557/E/079/6.PDF
TIS 2673-2559 (2016) Electric fryers: Energy efficiency requirements | This standard defines energy efficiency requirements of electric fryers intended for household and similar purposes use for alternating current single phase with a rated voltage not exceeding 250 V and 50 Hz. | Thailand | Kitchen, Fryers | Voluntary | Minimum Performance Standard | Entered into force, New | 2016 |  | April 2022 | Electricity |  | Thai Industrial Standards Institute (TISI) | Energy Efficiency | https://cprc-clasp.ngo/policies/tis-2673-2559-2016-electric-fryers-energy-efficiency-requirements | http://siamvip.com/managefiles/fileUploads/cnkconsultant/imgUploads/indu_370.PDF
TIS 2674-2559 (2016) Electric ovens: Energy efficiency requirements | This standard defines energy efficiency requirements of electric ovens intended for household and similar purposes use for alternating current single phase, with a rated voltage not exceeding 250 V and 50 Hz. | Thailand | Kitchen, Ovens | Voluntary | Minimum Performance Standard | Entered into force, New | 2016 |  | April 2022 | Electricity |  | Thai Industrial Standards Institute (TISI) | Energy Efficiency | https://cprc-clasp.ngo/policies/tis-2674-2559-2016-electric-ovens-energy-efficiency-requirements | http://siamvip.com/managefiles/fileUploads/cnkconsultant/imgUploads/indu_371.PDF
TIS 2746-2559 (2016) Hot and Cool water dispenser and Cool water dispenser: Energy efficiency | This standard defines the energy efficiency requirements for hot and cool water dispensers and compression type cool water dispensers with a cold water tank capacity of no more than 6 L, a hot water tank capacity of no more than 5 L, and a rated voltage of no more than 250 V. | Thailand | Refrigeration, Water Coolers | Voluntary | Minimum Performance Standard | Entered into force, New | 2016 |  | April 2022 | Electricity |  | Thai Industrial Standards Institute (TISI) | Energy Efficiency | https://cprc-clasp.ngo/policies/tis-2746-2559-2016-hot-and-cool-water-dispenser-and-cool-water-dispenser-energy-efficiency | http://www.ratchakitcha.soc.go.th/DATA/PDF/2559/E/291/6.PDF
TIS 3623-2566 Air-to-water heat pump water heaters: Energy efficiency requirements | This draft policy determines the size, required characteristics, marks and labels, sampling, judging criteria, and testing requirements of air-to-water heat pump water heaters. This policy covers water heaters and air-to-water heat pump systems with a net hot water heating capacity of no more than 36 kW. Note: This industrial product standard only includes water heaters and excludes circulation systems and hot water storage tanks. | Thailand | Water Heating | Not applicable | Minimum Performance Standard | Under development |  |  | December 2023 | Electricity |  | Thai Industrial Standards Institute | Energy Efficiency | https://cprc-clasp.ngo/policies/tis-3623-2566-air-water-heat-pump-water-heaters-energy-efficiency-requirements | https://a.tisi.go.th/t/?n=7490
TIS 867-2550 (2007) Three-Phase Induction Motor: Minimum Efficiency | This standard defines the minimum efficiency requirements of squirrel cage rotor three-phase induction motors with an output power ranging from 0.73 kW to less than 185 kW and a nominal voltage that does not exceed 1000 Volts. | Thailand | Motors and Motor Driven Equipment, Motors, 3-Phase Motors | Voluntary | Minimum Performance Standard | Entered into force, New | 2007 |  | April 2022 | Electricity |  | Thai Industrial Standards Institute (TISI) | Energy Efficiency | https://cprc-clasp.ngo/policies/tis-867-2550-2007-three-phase-induction-motor-minimum-efficiency | http://www.ratchakitcha.soc.go.th/DATA/PDF/2550/E/073/8.PDF