## Policy Search
Policy | Description | Geography | Products Type | Policy Approach | Policy Instrument | Policy Status | Adopted | Revised | Updated by CLASP | Fuel Types | Test Method Applied | Responsible Agency | Related Topics | Permalink | Source
Energy Conservation (Regulated Goods and Registered Suppliers) Regulations 2017 | This regulation specifies the MEPS and labeling requirements for air‑conditioners; single-phase clothes dryers; single-phase lamps; ballasts for fluorescent lamps; single-phase refrigerators without freezers, refrigerators with freezers, and refrigerators with freezers and through-the-door ice dispensers; single‑phase televisions; and single speed three-phase 50 Hz induction motors. | Singapore* | Televisions, Clothes Dryers, Non-Directional lamps, Directional Lamps, Fluorescent and HID Lighting, 3-Phase Motors, Room ACs - Stationary ACs, Refrigerators-Freezers | Mandatory | Comparative Label, Minimum Performance Standard | Entered into force, Revised |  |  | October 2022 | Electricity | Single-phase non-ducted room air conditioners: ISO 5151:2017, ISO 15042:2017 , Refrigerators: ISO 15502:2005; IEC 62552:2007 , Clothes Dryers: IEC 61121:2005 , Televisions: IEC 62087:2008 , General Lighting: CIE 84:1989; IEC 60064 , Three-phase VRF air-conditioners: ISO 15042:2017 , Three-phase induction motors: IEC 60032:2014 | Minister for the Environment and Water Resources | Energy Efficiency | https://cprc-clasp.ngo/policies/energy-conservation-regulated-goods-and-registered-suppliers-regulations-2017 | https://sso.agc.gov.sg/Act/ECA2012/Uncommenced/20171227?ValidDt=20180101&ViewType=Sl
MEPS for Three-Phase Induction Motors (2018) | This policy applies to three-phase induction motors with a rated output from 0.75kW to 200kW and three-phase induction motors with a rated output >200kW to ≤ 375kW. | Singapore* | 3-Phase Motors | Mandatory | Minimum Performance Standard | New | 2018 |  | December 2023 | Electricity | IEC 60034-2-1 (2014), Method 2-1-1B , IEEE 112 (2004), Method B | National Environment Agency | Energy Efficiency, Industrial Sector | https://cprc-clasp.ngo/policies/meps-three-phase-induction-motors-2018 | https://www.nea.gov.sg/our-services/climate-change-energy-efficiency/energy-efficiency/household-sector/minimum-energy-performance-standards
Regulation on Energy Efficiency Requirements for Mass-Produced Systems, Vehicles, and Appliances | This policy applies to mass-produced systems, vehicles, and devices as well as their mass-produced components that consume a considerable amount of energy and are placed on the market or sold in Switzerland. | Switzerland | Computers, Servers, Networking Equipment, Stand-by and networked devices, Televisions, Set Top Boxes (STB), Displays, External Power Supply, Vacuum Cleaners, Ovens, Dishwashers, Cooktops or Hobs, Coffee Machines, Clothes Dryers, Washer and Dryers, Washing Machines, Tubular Lamps, Non-Directional lamps, Directional Lamps, Indoor Luminaires, 3-Phase Motors, Industrial Fans, Heat Pumps, Boilers and Furnaces, Room ACs - Stationary ACs, Storage Water Heaters, Building Circulator Pumps, Pumps Other, Power Transformers, Refrigerated Cabinets, Refrigerators-Freezers, Freezers-only | Mandatory | Comparative Label, Minimum Performance Standard | Entered into force, Revised | 2017 | 2021 | February 2021 | Electricity, Other Solid Fuel | See Policy | Swiss Federal Office of Energy | Energy Efficiency, Industrial Sector | https://cprc-clasp.ngo/policies/regulation-energy-efficiency-requirements-mass-produced-systems-vehicles-and-appliances | https://www.admin.ch/opc/de/classified-compilation/20162950/index.html