## Policy Search
Policy | Description | Geography | Products Type | Policy Approach | Policy Instrument | Policy Status | Adopted | Revised | Updated by CLASP | Fuel Types | Test Method Applied | Responsible Agency | Related Topics | Permalink | Source
Consumer Protection -Approved Standards for Restricted Electrical Products- Regulations 2016 | Self-ballasted CFLs of any voltage or wattage and with any type of lamp cap, intended for general lighting purposes, whether supplied as an individual lamp or as part of a luminaire. | Solomon Islands | Tubular Lamps, Non-Directional lamps, Directional Lamps, Fluorescent and HID Lighting, Room ACs - Stationary ACs, Central ACs, Refrigerators-Freezers, Freezers-only | Mandatory | Comparative Label, Minimum Performance Standard | Entered into force, New | 2016 |  | November 2020 | Electricity | AS/NZS 3823.1.1-1.4: 2012 | Ministry of Commerce, Industries, Labour and Immigration | Energy Efficiency | https://cprc-clasp.ngo/policies/consumer-protection-approved-standards-restricted-electrical-products-regulations-2016 | http://prdrse4all.spc.int/sites/default/files/pals_compressed.pdf
Draft 2025 Energy Code Express Terms | This document is a pre-rulemaking draft of the Express Terms for the 2025 update to the California Energy Code (Part 6 of California's Building Standards Code). It contains heat pump and control requirements for commercial and residential buildings in the state of California. | California | Heat Pumps, Air Conditioning | Mandatory | Building Code | Under development |  |  | February 2024 | Electricity |  | California Energy Commission | AC-to-heat pump | https://cprc-clasp.ngo/policies/draft-2025-energy-code-express-terms | https://efiling.energy.ca.gov/GetDocument.aspx?tn=252915&DocumentContentId=88051
Energy Label Regulation for Sanitary Fittings | All producers and distributors of sanitary fittings can apply to use the energy label for sanitary fittings. Only products available on the Swiss market may bear the voluntary energy label. The use of the Swiss voluntary energy label for sanitary fittings abroad is the responsibility of the manufacturers and distributors concerned. The energy label indicates the amount of energy used. In the case of sanitary fittings – showers and taps – this is the amount of energy used to heat the water used. Consequently, only hot water taps and showers can receive the label; cold water taps cannot. Mixer taps can only receive the energy label if they are clearly indicated as such. | Switzerland | Showers or Showerheads, Taps or Faucets | Voluntary | Comparative Label | Entered into force, Revised | 2010 | 2017 | February 2021 | Water |  | Schweizerischer Verband für energieeffiziente Sanitärprodukte (SVES) | Water Efficiency | https://cprc-clasp.ngo/policies/energy-label-regulation-sanitary-fittings | https://en.etiquetteenergie-sanitaire.ch/Regulation
ENERGY STAR Program Requirements for Computers Version 8.0 | Products that meet the definition of a Computer and one of the following Product Type definitions are eligible for ENERGY STAR certification: Desktop Computers and Integrated Desktop Computers; Notebook Computers; Slates/Tablets; Portable All-In-One Computers; Workstations; and Thin Clients. | Canada, United States of America*, Japan, Taiwan of China, Switzerland | Computers | Voluntary | Endorsement Label | Entered into force, Revised | 1994 | 2020 | June 2021 | Electricity | ENERGY STAR Test Method for Computers, Rev. March-2016 | ENERGY STAR | Energy Efficiency | https://cprc-clasp.ngo/policies/energy-star-program-requirements-computers-version-80 | https://www.energystar.gov/products/office_equipment/computers/partners
ENERGY STAR Program Requirements for Imaging Equipment Version 3.1 | Commercially-available products that meet one of the Imaging Equipment definitions in Section 1.A of the policy document and are capable of being powered from (1) a wall outlet, (2) a data or network connection, or (3) both a wall outlet and a data or network connection, are eligible for ENERGY STAR qualification, with the exception of products listed in Section 2.2. | Canada, United States of America*, Japan, Taiwan of China, Switzerland | Imaging Equipment | Voluntary | Endorsement Label | Entered into force, Revised | 2001 | 2019 | June 2021 | Electricity | ENERGY STAR Imaging Equipment Test Method, Rev. Sep-2014 | ENERGY STAR | Energy Efficiency | https://cprc-clasp.ngo/policies/energy-star-program-requirements-imaging-equipment-version-31 | https://www.energystar.gov/products/office_equipment/imaging_equipment/partners
Green Building Reach Codes for Home Renovation | This policy defines electrification requirements for home renovations and new construction (residential and office buildings) in the city of San Mateo, California. | California | Heat Pumps, Air Conditioning, Water Heating | Mandatory | Building Code | Entered into force, New | 2022 |  | February 2024 | Electricity |  | City of San Mateo | AC-to-heat pump | https://cprc-clasp.ngo/policies/green-building-reach-codes-home-renovation | https://www.cityofsanmateo.org/3363/Reach-Codes
ORDINANCE NO. 2022-447 | This policy requires all residential construction additions, alterations, repairs, and/or accessory dwelling unit conversions that do not meet the definition of newly constructed that include the installation of a new or replacement, upgrade or relocation of an existing air conditioning condensing unit to require a reverse cycle air conditioning condensing unit (heat pump). This policy entered into effect on January 1, 2023, and applies to the town of Portola Valley, California only. | California | Heat Pumps, Air Conditioning | Mandatory | Building Code | Entered into force, New | 2022 |  | February 2024 | Electricity |  | Town of Portola Valley | AC-to-heat pump | https://cprc-clasp.ngo/policies/ordinance-no-2022-447 | https://library.municode.com/ca/portola_valley/ordinances/code_of_ordinances?nodeId=1184430
Regulation on Energy Efficiency Requirements for Mass-Produced Systems, Vehicles, and Appliances | This policy applies to mass-produced systems, vehicles, and devices as well as their mass-produced components that consume a considerable amount of energy and are placed on the market or sold in Switzerland. | Switzerland | Computers, Servers, Networking Equipment, Stand-by and networked devices, Televisions, Set Top Boxes (STB), Displays, External Power Supply, Vacuum Cleaners, Ovens, Dishwashers, Cooktops or Hobs, Coffee Machines, Clothes Dryers, Washer and Dryers, Washing Machines, Tubular Lamps, Non-Directional lamps, Directional Lamps, Indoor Luminaires, 3-Phase Motors, Industrial Fans, Heat Pumps, Boilers and Furnaces, Room ACs - Stationary ACs, Storage Water Heaters, Building Circulator Pumps, Pumps Other, Power Transformers, Refrigerated Cabinets, Refrigerators-Freezers, Freezers-only | Mandatory | Comparative Label, Minimum Performance Standard | Entered into force, Revised | 2017 | 2021 | February 2021 | Electricity, Other Solid Fuel | See Policy | Swiss Federal Office of Energy | Energy Efficiency, Industrial Sector | https://cprc-clasp.ngo/policies/regulation-energy-efficiency-requirements-mass-produced-systems-vehicles-and-appliances | https://www.admin.ch/opc/de/classified-compilation/20162950/index.html
Swiss Federal Office of Energy Voluntary Window Energy Label | The energy label provides information on the energy efficiency of windows during the winter. | Switzerland | Windows | Voluntary | Comparative Label | Entered into force, New | 2015 |  | November 2020 | Other |  | Swiss Federal Office of Energy | Energy Efficiency | https://cprc-clasp.ngo/policies/swiss-federal-office-energy-voluntary-window-energy-label | http://www.bfe.admin.ch/energie/00588/00589/00644/index.html?lang=it&msg-id=56073