## Policy Search
Policy | Description | Geography | Products Type | Policy Approach | Policy Instrument | Policy Status | Adopted | Revised | Updated by CLASP | Fuel Types | Test Method Applied | Responsible Agency | Related Topics | Permalink | Source
Energy Label Regulation for Sanitary Fittings | All producers and distributors of sanitary fittings can apply to use the energy label for sanitary fittings. Only products available on the Swiss market may bear the voluntary energy label. The use of the Swiss voluntary energy label for sanitary fittings abroad is the responsibility of the manufacturers and distributors concerned. The energy label indicates the amount of energy used. In the case of sanitary fittings – showers and taps – this is the amount of energy used to heat the water used. Consequently, only hot water taps and showers can receive the label; cold water taps cannot. Mixer taps can only receive the energy label if they are clearly indicated as such. | Switzerland | Showers or Showerheads, Taps or Faucets | Voluntary | Comparative Label | Entered into force, Revised | 2010 | 2017 | February 2021 | Water |  | Schweizerischer Verband für energieeffiziente Sanitärprodukte (SVES) | Water Efficiency | https://cprc-clasp.ngo/policies/energy-label-regulation-sanitary-fittings | https://en.etiquetteenergie-sanitaire.ch/Regulation
ENERGY STAR Program Requirements for Computers Version 8.0 | Products that meet the definition of a Computer and one of the following Product Type definitions are eligible for ENERGY STAR certification: Desktop Computers and Integrated Desktop Computers; Notebook Computers; Slates/Tablets; Portable All-In-One Computers; Workstations; and Thin Clients. | Canada, United States of America*, Japan, Taiwan of China, Switzerland | Computers | Voluntary | Endorsement Label | Entered into force, Revised | 1994 | 2020 | June 2021 | Electricity | ENERGY STAR Test Method for Computers, Rev. March-2016 | ENERGY STAR | Energy Efficiency | https://cprc-clasp.ngo/policies/energy-star-program-requirements-computers-version-80 | https://www.energystar.gov/products/office_equipment/computers/partners
ENERGY STAR Program Requirements for Imaging Equipment Version 3.1 | Commercially-available products that meet one of the Imaging Equipment definitions in Section 1.A of the policy document and are capable of being powered from (1) a wall outlet, (2) a data or network connection, or (3) both a wall outlet and a data or network connection, are eligible for ENERGY STAR qualification, with the exception of products listed in Section 2.2. | Canada, United States of America*, Japan, Taiwan of China, Switzerland | Imaging Equipment | Voluntary | Endorsement Label | Entered into force, Revised | 2001 | 2019 | June 2021 | Electricity | ENERGY STAR Imaging Equipment Test Method, Rev. Sep-2014 | ENERGY STAR | Energy Efficiency | https://cprc-clasp.ngo/policies/energy-star-program-requirements-imaging-equipment-version-31 | https://www.energystar.gov/products/office_equipment/imaging_equipment/partners
JS 2091:2013 Technical Regulation on eco-design - Requirements for non-directional household lamps | This policy establishes eco-design requirements for the placing on the market of non-directional household lamps, including when they are marketed for non-household use or when they are integrated into other products. It also establishes product information requirements for special purpose lamps. | Jordan | Non-Directional lamps | Mandatory | Minimum Performance Standard | Entered into force, Revised | 2013 | 2014 | June 2021 | Electricity | JS 2092 | National Energy Research Centre (NERC) | Energy Efficiency | https://cprc-clasp.ngo/policies/js-20912013-technical-regulation-eco-design-requirements-non-directional-household-lamps | http://www.jsmo.gov.jo/en/EServices/Standards/Pages/stdDetails.aspx?mfn=5461
JS 2092:2013 Energy efficiency labeling of household electric lamps | This policy covers household electric lamps supplied directly from the mains (filament and integral compact fluorescent lamps), and to household fluorescent lamps (including linear, and non-integral compact fluorescent lamps), even when marketed for non-household use. | Jordan | Tubular Lamps, Non-Directional lamps | Mandatory | Comparative Label | Entered into force, Revised | 2013 | 2014 | June 2021 | Electricity | JS 2092 | National Energy Research Centre (NERC) | Energy Efficiency | https://cprc-clasp.ngo/policies/js-20922013-energy-efficiency-labeling-household-electric-lamps | http://www.jsmo.gov.jo/en/EServices/Standards/Pages/stdDetails.aspx?mfn=5453
JS 2093:2013 Technical regulation on eco-design requirements for fluorescent lamps without integrated ballast; for high intensity discharge lamps; and for ballasts and luminaires able to operate such lamps | This policy establishes ecodesign requirements for the placing on the market of fluorescent lamps without integrated ballast, of high intensity discharge lamps, and of ballasts and luminaires able to operate such lamps as defined in Article 3, even when they are integrated into other energy related products. | Jordan | Tubular Lamps, Drivers/ Controls | Mandatory | Minimum Performance Standard | Entered into force, Revised | 2013 | 2014 | June 2021 | Electricity | JS 2092 | National Energy Research Centre (NERC) | Energy Efficiency | https://cprc-clasp.ngo/policies/js-20932013-technical-regulation-eco-design-requirements-fluorescent-lamps-without | http://www.jsmo.gov.jo/en/EServices/Standards/Pages/stdDetails.aspx?mfn=5462
JS 2094:2013 Technical Regulation on eco-design requirements for electric motors | This policy establishes ecodesign requirements for placing on the market and for putting into service of motors, including where integrated in other products. | Jordan | 3-Phase Motors | Mandatory | Minimum Performance Standard | Entered into force, Revised | 2013 | 2014 | June 2021 | Electricity | JS 2094 | National Energy Research Centre (NERC) | Energy Efficiency | https://cprc-clasp.ngo/policies/js-20942013-technical-regulation-eco-design-requirements-electric-motors | http://www.jsmo.gov.jo/en/EServices/Standards/Pages/stdDetails.aspx?mfn=5463
JS 2095:2013 Technical regulation on eco-design requirements for Glandless standalone circulators and glandless circulators integrated in products | This policy establishes ecodesign requirements for placing on the market of glandless standalone circulators and glandless circulators integrated in products. | Jordan | Building Circulator Pumps | Mandatory | Minimum Performance Standard | Entered into force, Revised | 2013 | 2014 | June 2021 | Electricity | JS 2095 | National Energy Research Centre (NERC) | Energy Efficiency | https://cprc-clasp.ngo/policies/js-20952013-technical-regulation-eco-design-requirements-glandless-standalone-circulators | http://www.jsmo.gov.jo/en/EServices/Standards/Pages/stdDetails.aspx?mfn=5464
JS 2097:2013 Energy labeling of household combined washer-driers | This policy covers electric mains operated household combined washer-driers. Appliances that can also use other energy sources are excluded. | Jordan | Washer and Dryers | Mandatory | Comparative Label | Entered into force, Revised | 2013 | 2014 | June 2021 | Electricity, Water | JS 2096 | National Energy Research Centre (NERC) | Energy Efficiency | https://cprc-clasp.ngo/policies/js-20972013-energy-labeling-household-combined-washer-driers | http://www.jsmo.gov.jo/en/EServices/Standards/Pages/stdDetails.aspx?mfn=5458
JS 2098:2013 Energy labeling of household electric ovens | This policy covers electric mains operated household electric ovens including ovens being part of larger appliances. | Jordan | Ovens | Mandatory | Comparative Label | Entered into force, Revised | 2013 | 2014 | June 2021 | Electricity | JS 2098 | National Energy Research Centre (NERC) | Cookstoves, Energy Efficiency | https://cprc-clasp.ngo/policies/js-20982013-energy-labeling-household-electric-ovens | http://www.jsmo.gov.jo/en/EServices/Standards/Pages/stdDetails.aspx?mfn=5454
JS 2099:2013 Technical Regulation on eco-design requirements for household dishwashers | This policy establishes ecodesign requirements for placing on the market of electric mains-operated household dishwashers and electric mains-operated household dishwashers that can also be powered by batteries, including those sold for non-household use and built-in household dishwashers. | Jordan | Dishwashers | Mandatory | Minimum Performance Standard | Entered into force, Revised | 2013 | 2014 | June 2021 | Electricity, Water | JS 2099 | National Energy Research Centre (NERC) | Energy Efficiency | https://cprc-clasp.ngo/policies/js-20992013-technical-regulation-eco-design-requirements-household-dishwashers | http://www.jsmo.gov.jo/en/EServices/Standards/Pages/stdDetails.aspx?mfn=5465
JS 2100:2013 Energy labeling of household dishwashers | This policy covers electric mains-operated household dishwashers and electric mains-operated dishwashers that can also be powered by batteries; including those sold for non-household use and built-in household dishwashers. | Jordan | Dishwashers | Mandatory | Comparative Label | Entered into force, Revised | 2013 | 2014 | June 2021 | Electricity, Water | JS 2100 | National Energy Research Centre (NERC) | Energy Efficiency | https://cprc-clasp.ngo/policies/js-21002013-energy-labeling-household-dishwashers | http://www.jsmo.gov.jo/en/EServices/Standards/Pages/stdDetails.aspx?mfn=5452
JS 2101:2013 Energy labeling for household refrigerating appliances | This policy covers the labeling of and provision of supplementary product information on electric mains-operated household refrigerating appliances with a storage volume between 10 and 1,500 litres. | Jordan | Refrigerators-Freezers, Freezers-only | Mandatory | Comparative Label | Entered into force, Revised | 2013 | 2014 | June 2021 | Electricity | JS 1749 | National Energy Research Centre (NERC) | Energy Efficiency | https://cprc-clasp.ngo/policies/js-21012013-energy-labeling-household-refrigerating-appliances | http://www.jsmo.gov.jo/en/EServices/Standards/Pages/stdDetails.aspx?mfn=5455
JS 2102:2013 Technical Regulation on eco-design requirements for household refrigerating appliances | This policy establishes ecodesign requirements for placing on the market of electric mains-operated household refrigerating appliances with a storage volume up to 1500 litres. | Jordan | Refrigerators-Freezers, Freezers-only | Mandatory | Minimum Performance Standard | Entered into force, Revised | 2013 | 2014 | June 2021 | Electricity | JS 1749 | National Energy Research Centre (NERC) | Energy Efficiency | https://cprc-clasp.ngo/policies/js-21022013-technical-regulation-eco-design-requirements-household-refrigerating | http://www.jsmo.gov.jo/en/EServices/Standards/Pages/stdDetails.aspx?mfn=5466
JS 2105:2013 Energy labeling of televisions | This policy covers labelling and the provision of supplementary product information for televisions. | Jordan | Televisions, Displays | Mandatory | Comparative Label | Entered into force, Revised | 2013 | 2014 | June 2021 | Electricity | JS 2105 | National Energy Research Centre (NERC) | Energy Efficiency | https://cprc-clasp.ngo/policies/js-21052013-energy-labeling-televisions | http://www.jsmo.gov.jo/en/EServices/Standards/Pages/stdDetails.aspx?mfn=5456
JS 2106:2013 Technical Regulation on eco-design requirements for televisions | This policy establishes ecodesign requirements for placing on the market of televisions. | Jordan | Televisions, Displays | Mandatory | Minimum Performance Standard | Entered into force, Revised | 2013 | 2014 | June 2021 | Electricity | JS 2106 | National Energy Research Centre (NERC) | Energy Efficiency | https://cprc-clasp.ngo/policies/js-21062013-technical-regulation-eco-design-requirements-televisions | http://www.jsmo.gov.jo/en/EServices/Standards/Pages/stdDetails.aspx?mfn=5468
JS 2107:2013 Technical Regulation on eco-design requirements for air conditioners and comfort fans | This policy establishes ecodesign requirements for the placing on the market of electric mains-operated air conditioners with a rated capacity of 12 kW for cooling, or heating if the product has no cooling function, and comfort fans with an electric fan power input of 125W. | Jordan | Portable Fans, Room ACs - Stationary ACs, Portable ACs | Mandatory | Minimum Performance Standard | Entered into force, Revised | 2013 | 2014 | June 2021 | Electricity | JS 2107 | National Energy Research Centre (NERC) | Energy Efficiency | https://cprc-clasp.ngo/policies/js-21072013-technical-regulation-eco-design-requirements-air-conditioners-and-comfort-fans
JS 2108:2013 Energy efficiency labeling of air conditioners | This policy establishes requirements for the labelling and the provision of supplementary product information for electric mains-operated air conditioners with a rated capacity of 12 kW for cooling or heating if the product has no cooling function. This policy does not apply to: a) appliances that use non-electric energy sources; b) air conditioners of which the condensor- or evaporator-side do not use air for heat transfer medium. | Jordan | Room ACs - Stationary ACs | Mandatory | Comparative Label | Entered into force, Revised | 2012 | 2013 | June 2021 | Electricity | JS 2107 | National Energy Research Centre (NERC) | Energy Efficiency | https://cprc-clasp.ngo/policies/js-21082013-energy-efficiency-labeling-air-conditioners | http://www.jsmo.gov.jo/en/EServices/Standards/Pages/stdDetails.aspx?mfn=5451
JS 2110:2013 Technical Regulation on eco-design requirements for simple set-top boxes | This policy establishes ecodesign requirements for simple set-top boxes. | Jordan | Set Top Boxes (STB) | Mandatory | Minimum Performance Standard | Entered into force, Revised | 2013 | 2014 | June 2021 | Electricity | JS 2110 | National Energy Research Centre (NERC) | Energy Efficiency | https://cprc-clasp.ngo/policies/js-21102013-technical-regulation-eco-design-requirements-simple-set-top-boxes | http://www.jsmo.gov.jo/en/EServices/Standards/Pages/stdDetails.aspx?mfn=5470
JS 2111:2013 Technical Regulation on eco-design requirements for no-load condition electric power consumption and average active efficiency of external power supplies | This policy establishes ecodesign requirements related to electric power consumption in no-load condition and average active efficiency of external power supplies. | Jordan | External Power Supply | Mandatory | Minimum Performance Standard | Entered into force, Revised | 2013 | 2014 | June 2021 | Electricity | JS 2092 | National Energy Research Centre (NERC) | Energy Efficiency | https://cprc-clasp.ngo/policies/js-21112013-technical-regulation-eco-design-requirements-no-load-condition-electric-power | http://www.jsmo.gov.jo/en/EServices/Standards/Pages/stdDetails.aspx?mfn=5471
JS 2112:2013 Technical Regulation on eco-design requirements for fans | This policy establishes ecodesign requirements for the placing on the market or putting into service of fans, including those integrated in other energy-related products as covered by the Framework Technical Regulation. | Jordan | Integrated Fans | Mandatory | Minimum Performance Standard | Entered into force, Revised | 2013 | 2014 | June 2021 | Electricity | JS 2112 | National Energy Research Centre (NERC) | Energy Efficiency | https://cprc-clasp.ngo/policies/js-21122013-technical-regulation-eco-design-requirements-fans | http://www.jsmo.gov.jo/en/EServices/Standards/Pages/stdDetails.aspx?mfn=5472
JS 50564:2012 Electrical and electronic household and office equipment - Measurement of low power consumption | This policy specifies methods of measurement of electrical power consumption and the reporting of the results for a range of electrical and electronic household and office equipment, hereafter referred to as products. | Jordan | Stand-by and networked devices | Mandatory | Minimum Performance Standard | Entered into force, Revised | 2012 | 2013 | June 2021 | Electricity | JS 62301 | National Energy Research Centre (NERC) | Energy Efficiency | https://cprc-clasp.ngo/policies/js-505642012-electrical-and-electronic-household-and-office-equipment-measurement-low | http://www.jsmo.gov.jo/en/EServices/Standards/Pages/stdDetails.aspx?mfn=5279
JS 60456:2012 Clothes washing machines for household use - Methods for measuring the performance (EN 60456:2001 + AC:2011) | This policy specifies methods for measuring the performance of clothes washing machines for household use, with or without heating devices utilising cold and/or hot water supply. It also deals with appliances for water extraction by centrifugal force (spin extractors) and is applicable to appliances for both washing and drying textiles (washer-dryers). | Jordan | Washer and Dryers | Mandatory | Minimum Performance Standard | Entered into force, Revised | 2012 | 2013 | June 2021 | Electricity, Water | JS 2103 | National Energy Research Centre (NERC) | Energy Efficiency | https://cprc-clasp.ngo/policies/js-604562012-clothes-washing-machines-household-use-methods-measuring-performance-en | http://www.jsmo.gov.jo/en/EServices/Standards/Pages/stdDetails.aspx?mfn=5305
JS 61121:2012 Tumble dryers for household use - Methods for measuring the performance | This policy covers household electric tumble dryers of the automatic and non-automatic type, with or without a cold water supply and incorporating a heating device. | Jordan | Clothes Dryers | Mandatory | Comparative Label | Entered into force, Revised | 2012 | 2013 | June 2021 | Electricity | JS 2096 | National Energy Research Centre (NERC) | Energy Efficiency | https://cprc-clasp.ngo/policies/js-611212012-tumble-dryers-household-use-methods-measuring-performance | http://www.jsmo.gov.jo/en/EServices/Standards/Pages/stdDetails.aspx?mfn=5293
Regulation on Energy Efficiency Requirements for Mass-Produced Systems, Vehicles, and Appliances | This policy applies to mass-produced systems, vehicles, and devices as well as their mass-produced components that consume a considerable amount of energy and are placed on the market or sold in Switzerland. | Switzerland | Computers, Servers, Networking Equipment, Stand-by and networked devices, Televisions, Set Top Boxes (STB), Displays, External Power Supply, Vacuum Cleaners, Ovens, Dishwashers, Cooktops or Hobs, Coffee Machines, Clothes Dryers, Washer and Dryers, Washing Machines, Tubular Lamps, Non-Directional lamps, Directional Lamps, Indoor Luminaires, 3-Phase Motors, Industrial Fans, Heat Pumps, Boilers and Furnaces, Room ACs - Stationary ACs, Storage Water Heaters, Building Circulator Pumps, Pumps Other, Power Transformers, Refrigerated Cabinets, Refrigerators-Freezers, Freezers-only | Mandatory | Comparative Label, Minimum Performance Standard | Entered into force, Revised | 2017 | 2021 | February 2021 | Electricity, Other Solid Fuel | See Policy | Swiss Federal Office of Energy | Energy Efficiency, Industrial Sector | https://cprc-clasp.ngo/policies/regulation-energy-efficiency-requirements-mass-produced-systems-vehicles-and-appliances | https://www.admin.ch/opc/de/classified-compilation/20162950/index.html
Regulations under Consumer Protection Act 2015 | This regulation covers Single and three-phase non-ducted air conditioners of the vapour compression type up to 65kW cooling capacity. Freezers intended for household similar use which operate using the vapour compression cycle and use mains electricity, 230¦240 Volts at 50Hz, as the primary power source. Refrigerator-freezers intended for household similar use which operate using the vapour compression cycle and use mains electricity, 230¦240 Volts at 50Hz, as the primary power source. Ferromagnetic and electronic ballasts for use with linear fluorescent lamps from 15W to 70W, rated for 50Hz and 230¦240¦250V supply, or a range that includes these values . Incandescent lamps, both tungsten filament and tunsten halogen, that are used for general lighting service; covers both non-reflector and reflector lamps of all voltages. Self-ballasted CFLs of any voltage or wattage and with any type of lamp cap, intended for general lighting purposes, whether supplied as an individual lamp or as part of a luminaire. Double-capped, FD and FDH; tubular fluorescent lamps of 16W or more, with a nominal length of 550mm to 1500mm, that are within the scope of AS¦NZS 4782.1. Freezers intended for household similar use which operate using the vapour compression cycle and use mains electricity, 230¦240 Volts at 50Hz, as the primary power source and Refrigerator-freezers intended for household similar use which operate using the vapour compression cycle and use mains electricity, 230¦240 Volts at 50Hz, as the primary power source. | Tonga | Tubular Lamps, Non-Directional lamps, Directional Lamps, Fluorescent and HID Lighting, Room ACs - Stationary ACs, Central ACs, Refrigerators-Freezers, Freezers-only | Voluntary | Comparative Label, Minimum Performance Standard | Under development |  |  | January 2016 | Electricity | AS/NZS 3823.1.1-1.4: 2012 | Tonga Ministry of Commerce, Consumer, Trade, Innovation, and Labour | Energy Efficiency | https://cprc-clasp.ngo/policies/regulations-under-consumer-protection-act-2015 | http://www.pmo.gov.to/policies-by-department/ministry-of-information-and-communication/ ,http://prdrse4all.spc.int/sites/default/files/final_pals_evaluation_report.pdf -Information about efficiency efforts in Tonga.----http://www.pmo.gov.to/policies-by-department/ministry-of-information-and-communication/ , http://prdrse4all.spc.int/sites/default/files/final_pals_evaluation_report.pdf -Information about efficiency efforts in Tonga.
Swiss Federal Office of Energy Voluntary Window Energy Label | The energy label provides information on the energy efficiency of windows during the winter. | Switzerland | Windows | Voluntary | Comparative Label | Entered into force, New | 2015 |  | November 2020 | Other |  | Swiss Federal Office of Energy | Energy Efficiency | https://cprc-clasp.ngo/policies/swiss-federal-office-energy-voluntary-window-energy-label | http://www.bfe.admin.ch/energie/00588/00589/00644/index.html?lang=it&msg-id=56073