## Policy Search
Policy | Description | Geography | Products Type | Policy Approach | Policy Instrument | Policy Status | Adopted | Revised | Updated by CLASP | Fuel Types | Test Method Applied | Responsible Agency | Related Topics | Permalink | Source
Resolution of the Cabinet of Ministers of Ukraine No 702 of 7 August 2013: On approval of technical regulations on energy labelling | This resolution applies to household washing machines of domestic and foreign make, including those intended for professional use, placed on the market in the territory of Ukraine, particularly: new electric mains-operated household washing machines; household washing machines that can also be powered by batteries; built-in household washing machines. | Ukraine | Washer and Dryers, Washing Machines, Wine Chillers, Refrigerators-Freezers, Freezers-only | Voluntary | Comparative Label | Entered into force, New | 2014 |  | October 2015 | Electricity |  | State Agency on Energy Efficiency and Energy Saving of Ukraine | Energy Efficiency | https://cprc-clasp.ngo/policies/resolution-cabinet-ministers-ukraine-no-702-7-august-2013-approval-technical-regulations | http://zakon2.rada.gov.ua/laws/show/702-2013-%D0%BF/page
Turkish Official Gazette No 28648 ¦ Environmentally Friendly Design Requirements for Servers and Data Storage Products (2019/424/EU) (SGM:2021/15) | This policy applies to servers and covers online data storage products. It does not cover: servers used in embedded applications; servers with Computers and Computer Servers Communiqué on Relevant Environmentally Friendly Design Requirements (2013/617/EU) Classified as small-scale servers according to (SGM:2021/14) servers; servers with more than four processor sockets; server devices; large servers; fully fault tolerant servers; network servers; small data storage products; big data storage products. This policy is a transposition of Commission Regulation (EU) 2019/424. | Turkey | Servers | Voluntary | Minimum Performance Standard | Entered into force, New | 2021 |  | December 2023 | Electricity | Commission Regulation (EU) 2019/424 | Ministry of Energy and Natural Resources | Energy Efficiency | https://cprc-clasp.ngo/policies/turkish-official-gazette-no-28648-environmentally-friendly-design-requirements-servers-and
Turkish Official Gazette No 28861 (Transposition of EC 626-2011) | This Regulation establishes requirements for the labelling and the provision of supplementary product information for electric mains-operated air conditioners with a rated capacity of less than or equal to 12 kW for cooling; or heating; if the product has no cooling function. This Regulation shall not apply to: appliances that use non-electric energy sources; or air conditioners of which the condensor- or evaporator-side or both do not use air for heat transfer medium. | Turkey | Room ACs - Stationary ACs, Portable ACs, Packaged Terminals | Voluntary | Comparative Label | Entered into force, New | 2006 |  | September 2018 | Electricity | EC 626-2011 | Ministry of Energy and Natural Resources | Energy Efficiency | https://cprc-clasp.ngo/policies/turkish-official-gazette-no-28861-transposition-ec-626-2011 | https://united4efficiency.org/wp-content/uploads/2017/02/U4E_Policy-Assessment_TUR.pdf
Turkish Official Gazette No 29236 ¦ transposition of EC 666-2013 | This Regulation establishes eco-design requirements for the placing on the market of electric mains-operated vacuum cleaners including hybrid vacuum cleaners. | Turkey | Vacuum Cleaners | Voluntary | Minimum Performance Standard | Entered into force, New | 2015 |  | December 2023 | Electricity | Commission Delegated Regulation EU No 666-2013 of 8 July 2013 | Ministry of Energy and Natural Resources | Energy Efficiency | https://cprc-clasp.ngo/policies/turkish-official-gazette-no-29236-transposition-ec-666-2013 | https://www.resmigazete.gov.tr/eskiler/2015/01/20150114.pdf
Turkish Official Gazette No 29564 - Amending No 29236 ¦ transposition of EC 665-2013 | This Regulation establishes requirements for the labelling and the provision of supplementary product information for electric mains-operated vacuum cleaners including hybrid vacuum cleaners. | Turkey | Vacuum Cleaners | Voluntary | Comparative Label | Entered into force, New | 2015 |  | September 2018 | Electricity | Commission Delegated Regulation EU No 665-2013 of 3 May 2013 | Ministry of Energy and Natural Resources | Energy Efficiency | https://cprc-clasp.ngo/policies/turkish-official-gazette-no-29564-amending-no-29236-transposition-ec-665-2013 | http://www.yegm.gov.tr/duyurular_haberler/document/ELEKTR%C4%B0KL%C4%B0%20S%C3%9CP%C3%9CRGELER%C4%B0N%20ENERJ%C4%B0%20ET%C4%B0KETLEMES%C4%B0NE%20DA%C4%B0R%20TEBL%C4%B0%C4%9EDE%20DE%C4%9E%C4%B0%C5%9E%C4%B0KL%C4%B0K%20YAPILMASINA%20DA%C4%B0R%20TEBL%C4%B0%C4
Turkish Official Gazette No 31434 ¦ Energy Labeling of Cooling Devices with Direct Sales Function (2019/2018/EU) (SGM:2021/10) | This policy defines energy labeling requirements for refrigerating appliances with a direct sales function, including supermarket refrigerating (freezer or refrigerator) cabinets, beverage coolers, small ice-cream freezers, gelato-scooping cabinets, and refrigerated vending machines. It does not apply to Minibars and wine storage appliances with sales functions. This policy is a transposition of Commission Delegated Regulation (EU) 2019/2018 of 11 March 2019 supplementing Regulation (EU) 2017/1369 of the European Parliament and of the Council about energy labelling of refrigerating appliances with a direct sales function. | Turkey | Refrigerated Cabinets, Refrigerated Vending Machines | Voluntary | Comparative Label | Entered into force, New | 2021 |  | December 2023 | Electricity | EN 16901 , EN 16902 , EN 50597 , EN ISO 23953-2 | Ministry of Energy and Natural Resources | Energy Efficiency | https://cprc-clasp.ngo/policies/turkish-official-gazette-no-31434-energy-labeling-cooling-devices-direct-sales-function | https://www.resmigazete.gov.tr/eskiler/2021/03/20210325M1-10.htm
Turkish Official Gazette No 31434 ¦ Environmentally Friendly Design Requirements for Cooling Devices with Direct Sales Function (2019/2024/EU) (SGM:2021/9) | This policy applies to the following refrigerating appliances with a direct sales function: supermarket refrigerating (freezer or refrigerator) cabinets, beverage coolers, ice-cream freezers, gelato-scooping cabinets and refrigerated vending machines. | Turkey | Refrigerated Cabinets | Voluntary | Minimum Performance Standard | Entered into force, New | 2021 |  | December 2023 | Electricity | Commission Regulation (EU) 2019/2024 | Ministry of Energy and Natural Resources | Energy Efficiency | https://cprc-clasp.ngo/policies/turkish-official-gazette-no-31434-environmentally-friendly-design-requirements-cooling-0 | https://www.resmigazete.gov.tr/eskiler/2021/03/20210325M1-9.htm
Turkish Official Gazette No 31434 ¦ Environmentally Friendly Design Requirements for Electronic Displays (2019/2021/EU) (SGM:2021/5) | This policy establishes a minimum energy performance standard for electronic displays, including televisions, monitors, and digital signage displays with a liquid crystal screen (LCD) and a screen area greater than 100 square centimeters. This policy is a transposition of Commission Regulation (EU) 2019/2021. | Turkey | Displays | Voluntary | High Energy Performance Standard | Entered into force, New | 2021 |  | December 2023 | Electricity | Commission Regulation (EU) 2019/2021 | Ministry of Energy and Natural Resources | Energy Efficiency | https://cprc-clasp.ngo/policies/turkish-official-gazette-no-31434-environmentally-friendly-design-requirements-electronic | https://www.resmigazete.gov.tr/eskiler/2021/03/20210325M1-5.htm
Turkish Official Gazette No 31560 ¦ Environmentally Friendly Design Requirements for Light Sources and Separate Control Equipment (2019/2020/EU) (SGM:2021/11) | This policy defines minimum energy performance standards for light sources and separate control gears. It also applies to light sources and separate control gears placed on the market in a containing product. This policy does not apply to the following light sources: LED dies or LED chips; LED packages; products containing light source(s) from which these light source(s) can be removed for verification; light-emitting parts contained in a light source from which these parts cannot be removed for verification as a light source. The policy does not apply to the following control gear power supplies within the scope of Commission Regulation (EC) No 278/2009 and lighting control parts and non-lighting parts (as defined in Annex I). This policy is a transposition of Commission Regulation (EU) 2019/2020. | Turkey | Lamps, Tubular Lamps, Non-Directional lamps, Directional Lamps, Drivers/ Controls, Lighting Controls | Voluntary | Minimum Performance Standard | Entered into force, New | 2021 |  | December 2023 | Electricity | Commission Regulation (EU) 2019/2020 | Ministry of Energy and Natural Resources | Energy Efficiency | https://cprc-clasp.ngo/policies/turkish-official-gazette-no-31560-environmentally-friendly-design-requirements-light
Turkish Official Gazette No 31560 ¦ Environmentally Friendly Design Requirements for Light Sources and Separate Control Equipment (2019/2020/EU) (SGM:2021/11) | This policy defines minimum energy performance standards for light sources and separate control gears. It also applies to light sources and separate control gears placed on the market in a containing product. This policy does not apply to the following light sources: LED dies or LED chips; LED packages; products containing light source(s) from which these light source(s) can be removed for verification; light-emitting parts contained in a light source from which these parts cannot be removed for verification as a light source. The policy does not apply to the following control gear power supplies within the scope of Commission Regulation (EC) No 278/2009 and lighting control parts and non-lighting parts (as defined in Annex I). This policy is a transposition of Commission Regulation (EU) 2019/2020. | Turkey | Lamps, Tubular Lamps, Non-Directional lamps, Directional Lamps, Drivers/ Controls, Lighting Controls | Voluntary | Minimum Performance Standard | Entered into force, New | 2021 |  | December 2023 | Electricity | Commission Regulation (EU) 2019/2020 | Ministry of Energy and Natural Resources | Energy Efficiency | https://cprc-clasp.ngo/policies/turkish-official-gazette-no-31560-environmentally-friendly-design-requirements-light-0
Turkish Official Gazette No 31878 ¦ Energy Labeling of Solid Fuel Boilers and Packages of Solid Fuel Boilers, Additional Heaters, Temperature Control Devices and Solar Energy Devices (2015/1187/EU) (SGM: 2022/31) | This policy defines the energy labeling of and the provision of supplementary product information on solid fuel boilers with a rated heat output of 70 kW or less and packages of a solid fuel boiler with a rated heat output of 70 kW or less, supplementary heaters, temperature controls, and solar devices. It does not apply to boilers generating heat only for hot drinking or sanitary water; boilers for heating and distributing gaseous heat transfer media such as vapor or air; solid fuel cogeneration boilers with a maximum electrical capacity of 50 kW or more; non-woody biomass boilers. This policy is a transposition of Commission Delegated Regulation (EU) 2015/1187. | Turkey | Boilers and Furnaces | Voluntary | Comparative Label | Entered into force, New | 2022 |  | December 2023 | Electricity, Solar, Solid Fuel | Commission Delegated Regulation (EU) 2015/1187 | Ministry of Energy and Natural Resources | Energy Efficiency | https://cprc-clasp.ngo/policies/turkish-official-gazette-no-31878-energy-labeling-solid-fuel-boilers-and-packages-solid | https://www.resmigazete.gov.tr/eskiler/2022/06/20220626-8.htm
Turkish Official Gazette No 31878 ¦ Energy Labeling of Space Heaters (2015/1186/EU) (SGM: 2022/30) | This policy establishes requirements for the energy labeling of, and the provision of supplementary product information on local space heaters with a nominal heat output of 50 kW or less. This policy is a transposition of Commission Delegated Regulation (EU) 2015/1186. | Turkey | Portable Heaters | Voluntary | Comparative Label | Entered into force, New | 2022 |  | December 2023 | Biomass, Coal, Gas, LPG, Oil, Solid Fuel |  | Ministry of Energy and Natural Resources | Energy Efficiency | https://cprc-clasp.ngo/policies/turkish-official-gazette-no-31878-energy-labeling-space-heaters-20151186eu-sgm-202230 | https://www.resmigazete.gov.tr/eskiler/2022/06/20220626-7.htm
Turkish Official Gazette No 31878 ¦ Environmentally Friendly Design Requirements for Solid Fuel Boilers (2015/1189/EU) (SGM: 2022/33) | This policy applies to solid fuel boilers with a rated heat output of 500 kilowatts (‘kW’) or less, including those integrated in packages of a solid fuel boiler, supplementary heaters, temperature controls, and solar devices as defined in Article 2 of Delegated Regulation (EU) 2015/1187. This policy is a transposition of Commission Regulation (EU) 2015/1189. | Turkey | Boilers and Furnaces | Voluntary | Minimum Performance Standard | Entered into force, New | 2022 |  | December 2023 | Solid Fuel | Commission Regulation (EU) 2015/1189 | Ministry of Energy and Natural Resources | Energy Efficiency | https://cprc-clasp.ngo/policies/turkish-official-gazette-no-31878-environmentally-friendly-design-requirements-solid-0 | https://www.resmigazete.gov.tr/eskiler/2022/06/20220626-10.htm
Turkish Official Gazette No 31878 ¦ Environmentally Friendly Design Requirements for Solid Fuel Space Heaters (2015/1185/EU) (SGM: 2022/29) | This policy applies to solid fuel local space heaters with a nominal heat output of 50 kW or less. It does not apply to solid fuel local space heaters that are specified for the combustion of non-woody biomass only; solid fuel local space heaters that are specified for outdoor use only; solid fuel local space heaters of which the direct heat output is less than 6 % of the combined direct and indirect heat output at nominal heat output; solid fuel local space heaters that are not factory assembled, or are not provided as prefabricated components or parts by a single manufacturer which are to be assembled on site; air heating products; or sauna stoves. This policy is a transposition of Commission Regulation (EU) 2015/1185. | Turkey | Portable Heaters | Voluntary | Minimum Performance Standard | Entered into force, New | 2022 |  | December 2023 | Biomass, Solid Fuel | Commission Regulation (EU) 2015/1185 | Ministry of Energy and Natural Resources | Energy Efficiency | https://cprc-clasp.ngo/policies/turkish-official-gazette-no-31878-environmentally-friendly-design-requirements-solid-fuel | https://www.resmigazete.gov.tr/eskiler/2022/06/20220626-6.htm
Turkish Official Gazette No 31878 ¦ Environmentally Friendly Design Requirements for Space Heaters (2015/1188/EU) (SGM: 2022/32) | This policy applies to local space heaters with a nominal heat output of 50 kW or less and commercial local space heaters with a nominal heat output of the product or of a single segment of 120 kW or less. This policy is a transposition of Commission Regulation (EU) 2015/1188. | Turkey | Portable Heaters | Voluntary | Minimum Performance Standard | Entered into force, New | 2022 |  | December 2023 | Electricity | Commission Regulation (EU) 2015/1188 | Ministry of Energy and Natural Resources | Energy Efficiency | https://cprc-clasp.ngo/policies/turkish-official-gazette-no-31878-environmentally-friendly-design-requirements-space | https://www.resmigazete.gov.tr/eskiler/2022/06/20220626-9.htm
Turkish Official Gazette No. 26897 | This Regulation provides minimum energy efficiency and labeling for new hot water boilers with nominal output power less than 4 kW and not more than 400 kW | Turkey | Storage Water Heaters | Voluntary | Comparative Label, Endorsement Label, Minimum Performance Standard | Entered into force, New | 2008 |  | September 2018 | Gas, Oil | Council Directive 92/42/EEC of 21 May 1992 | Ministry of Energy and Natural Resources | Energy Efficiency | https://cprc-clasp.ngo/policies/turkish-official-gazette-no-26897 | http://www.yegm.gov.tr/verimlilik/document/Sicaksu_Kazanlarinin_Verimlilik_Yonetmeligi.doc