## Policy Search
Policy | Description | Geography | Products Type | Policy Approach | Policy Instrument | Policy Status | Adopted | Revised | Updated by CLASP | Fuel Types | Test Method Applied | Responsible Agency | Related Topics | Permalink | Source
135.K/EK.07/DJE/2022 MEPS for indoor LED lamps | This policy is applicable to self-ballasted LED lamps of types E40, E27, and E26 with a rated power of up to 60 W and a rated voltage of > 50 V AC up to 250 V AC. It stipulates a minimum luminous efficacy of 80 lumens per watt, in line with the 2023 ASEAN harmonization target. The regulations consist of five tiers or star levels, with efficiency increasing with the number of stars. One star - 80-90 lm/W Two star - >98-108 lm/W Three star - >108-119 lm/W Four star - >119 - 135 lm/W Five star - > 135 lm/W The policy also applies to self-ballasted LED tubes. It specifies a minimum luminous efficacy of 100 lumens per watt, and LED luminaires (street lighting, high bay, floodlight, etc) where the minimum luminous efficacy is set at 120 lumens per watt. The five tier star levels are not applicable for these products. | Indonesia | Streetlighting, Tubular Lamps, Non-Directional lamps, Directional Lamps | Mandatory | Comparative Label, Minimum Performance Standard | Entered into force, Revised | 2022 |  | July 2024 | Electricity | SNI IEC 62612:2016 | Ministry of Energy and Mineral Resources | Energy Efficiency | https://cprc-clasp.ngo/policies/135kek07dje2022-meps-indoor-led-lamps | https://united4efficiency.org/wp-content/uploads/2022/09/Ministerial-Decree-LED-MEPS-Indonesia_ENG.pdf
Der Blaue Engel - Auto-Off Power Strips and Socket Adapters (DE-UZ 134) | These Basic Criteria apply to auto-off power strips or socket adapters (with and without surge protector). | Germany | Power strips | Voluntary | Endorsement Label | Entered into force, Revised | 2012 | 2020 | November 2020 | Electricity | DIN EN ISO/IEC 17025; DIN EN 62301 | Umweltbundesamt -Federal Environment Agency | Energy Efficiency | https://cprc-clasp.ngo/policies/der-blaue-engel-auto-power-strips-and-socket-adapters-de-uz-134 | https://produktinfo.blauer-engel.de/uploads/criteriafile/en/DE-UZ%20134-201407-en%20Criteria-2020-01-07.pdf
Der Blaue Engel - Computers and Keyboards (DE/UZ 78) | These Basic Criteria apply to the notebook computers as defined in paragraph 1.5 of the document. The following devices do not fall within the scope of these Basic Criteria: Mobile phones, smartphones, MDAs, PDAs and similar mobile devices. | Germany | Computers | Voluntary | Endorsement Label | Entered into force, Revised | 2017 | 2021 | February 2021 | Electricity |  | Umweltbundesamt -Federal Environment Agency | Energy Efficiency | https://cprc-clasp.ngo/policies/der-blaue-engel-computers-and-keyboards-deuz-78 | https://produktinfo.blauer-engel.de/uploads/criteriafile/en/DE-UZ%20078-201701-en-Criteria-V3.pdf
Der Blaue Engel - Data Shredders (DE-UZ 174) | These Basic Award Criteria apply to household cooker hoods with an inbuilt fan for either recirculation operation - or exhaust operation exhibiting a maximum air flow volume of 800 m3 /h at maximum continuous operation. Requirements include energy efficiency of the fan; energy-efficient lighting; and power consumption in off and stand-by mode. | Germany | Paper Shredders | Voluntary | Endorsement Label | Entered into force, New | 2018 |  | January 2020 | Electricity |  | Umweltbundesamt -Federal Environment Agency | Energy Efficiency | https://cprc-clasp.ngo/policies/der-blaue-engel-data-shredders-de-uz-174 | https://produktinfo.blauer-engel.de/uploads/criteriafile/en/DE-UZ%20174-201801-en%20Criteria-2020-01-10.pdf
Der Blaue Engel - Digital Cordless Phones (DE-UZ 131) | These Basic Award Criteria apply to cordless phones and base stations according to the DECT standard or a similar standard. The devices shall be primarily designed for transmitting phone calls and messages. They may, however, also provide additional functions, such as answering machine, organizer, wireless Internet access or data transmission via infrared port or bluetooth, Class III. Excluded are cordless phones with WLAN function. | Germany | Telephony | Voluntary | Endorsement Label | Entered into force, Revised | 2010 | 2014 | January 2020 | Electricity |  | Umweltbundesamt -Federal Environment Agency | Energy Efficiency | https://cprc-clasp.ngo/policies/der-blaue-engel-digital-cordless-phones-de-uz-131 | https://produktinfo.blauer-engel.de/uploads/criteriafile/en/DE-UZ%20131-201404-en%20Criteria-2018-10-15.pdf
Der Blaue Engel - Digital Projectors DE-UZ 127 | Digital Projectors: These Basic Award Criteria apply to portable digital projectors, in German also called 'beamers', based on liquid crystal technology, Liquid Crystal Display - LCD, or digital light procession technology -DLP, for image reproduction. | Germany | Projectors | Voluntary | Endorsement Label | Entered into force, Revised | 2014 | 2020 | November 2020 | Electricity |  | Umweltbundesamt -Federal Environment Agency | Energy Efficiency | https://cprc-clasp.ngo/policies/der-blaue-engel-digital-projectors-de-uz-127 | https://produktinfo.blauer-engel.de/uploads/criteriafile/en/DE-UZ%20127-201404-en%20Criteria-2020-01-07.pdf
Der Blaue Engel - Electric Kettles for Household Use (DE-UZ 133) | These Basic Award Criteria apply to electric water kettles for household use. In order to be eligible the electric kettle must have a removable water tank for cordless use. The power cable remains connected to the base plate and need not be unplugged from the outlet when moving the tank, to fill in water. In addition, products applying for the Blue Angel eco-label must be equipped with a concealed heating coil. Compliance with the above-mentioned criteria does not only improve the user friendliness but also indirectly extend the products service life. | Germany | Electric Kettles | Voluntary | Endorsement Label | Entered into force, Revised | 2013 | 2020 | November 2020 | Electricity | EN 62301 | Umweltbundesamt -Federal Environment Agency | Energy Efficiency | https://cprc-clasp.ngo/policies/der-blaue-engel-electric-kettles-household-use-de-uz-133 | https://produktinfo.blauer-engel.de/uploads/criteriafile/en/DE-UZ%20133-201309-en%20Criteria-2020-01-07.pdf
Der Blaue Engel - Energy Efficient Data Center Operation (DE-UZ 161) | Within the scope of these Basic Award Criteria, a data center is defined as follows: A data center is capable of securely, permanently and centrally processing large amounts of data over a long period of time. In the process, the data center shall still possess these capabilities even when individual capabilities are not being used e.g. operation over a long period of time. | Germany | Servers | Voluntary | Endorsement Label | Entered into force, New | 2019 |  | January 2020 | Electricity |  | Umweltbundesamt -Federal Environment Agency | Energy Efficiency | https://cprc-clasp.ngo/policies/der-blaue-engel-energy-efficient-data-center-operation-de-uz-161 | https://produktinfo.blauer-engel.de/uploads/criteriafile/en/DE-UZ%20161-201901-en%20Criteria-2019-03-21.pdf
Der Blaue Engel - Hand Dryers (DE-UZ 87) | These Basic Award Criteria are valid for electric hand dryers (e.g. hot air hand dryers, high speed hand dryers). | Germany | Hand Dryers | Voluntary | Endorsement Label | Entered into force, Revised | 2014 | 2020 | January 2020 | Electricity |  | Umweltbundesamt -Federal Environment Agency | Energy Efficiency | https://cprc-clasp.ngo/policies/der-blaue-engel-hand-dryers-de-uz-87 | https://produktinfo.blauer-engel.de/uploads/criteriafile/en/DE-UZ%20087-201405-en%20Criteria-2020-05-29.pdf
Der Blaue Engel - Household Cooker Hoods (DE-UZ 147) | These Basic Award Criteria apply to household cooker hoods with an inbuilt fan for either recirculation operation - or exhaust operation exhibiting a maximum air flow volume of 800 m3 /h at maximum continuous operation. Requirements include energy efficiency of the fan; energy-efficient lighting; and power consumption in off and stand-by mode. | Germany | Cooktops or Hobs | Voluntary | Endorsement Label | Entered into force, Revised | 2010 | 2018 | January 2020 | Electricity | DIN EN 61591 and DIN EN ISO/IEC 17025 | Umweltbundesamt -Federal Environment Agency | Energy Efficiency | https://cprc-clasp.ngo/policies/der-blaue-engel-household-cooker-hoods-de-uz-147 | https://produktinfo.blauer-engel.de/uploads/criteriafile/en/DE-UZ%20147-201001-en%20Criteria-2018-10-17.pdf
Der Blaue Engel - Household Lamps (DE-UZ 151) | These Basic Criteria apply to lamps typically used for household lighting which fulfil the following prerequisites: They • are directly powered from the mains (230 V, 50 Hz) and therefore need no external ballast, power supply pack or the like; • are suitable for indoor use; • have a total luminous flux Ф of 60 ≤ Ф ≤ 6500 lumens (lm) and • are free from mercury. Excluded from the scope are: • lamps where: at least 6 percent of the total radiation between 250 and 780 nm fall in the range of 250 to 400 nm, the radiation peak is between 315 and -400 nm (UVA) or between 280 and 315 nm (UVB); • lamps that allow shifting the chromaticity coordinates to outside the white area; • double-ended lamps. | Germany | Non-Directional lamps | Voluntary | Endorsement Label | Entered into force, Revised | 2014 | 2019 | November 2020 | Electricity |  | Umweltbundesamt -Federal Environment Agency | Energy Efficiency | https://cprc-clasp.ngo/policies/der-blaue-engel-household-lamps-de-uz-151 | https://produktinfo.blauer-engel.de/uploads/criteriafile/en/DE-UZ%20151-201409-en%20Criteria-2019-01-23.pdf
Der Blaue Engel - Office Equipment with Printing Function (Printers and Multifunction Devices) (DE-UZ 205) | These Basic Award Criteria apply to office devices (usually referred to as printers and/or multifunction devices) which at least: • offer printing as their primary function, • are capable of producing monochrome or colour printouts (4-colour-printing) on standard paper with a grammage of 60 to 80 g/m2, • are capable of processing media or a minimum format of DIN A4 and up to a maximum format of DIN A3+, and • work as electrophotographic devices (LED or laser technology) by using toners or as inkjet devices by using inks (or gels, or waxes). | Germany | Imaging Equipment | Voluntary | Endorsement Label | Entered into force, Revised | 2017 | 2020 | January 2020 | Electricity |  | Umweltbundesamt -Federal Environment Agency | Energy Efficiency | https://cprc-clasp.ngo/policies/der-blaue-engel-office-equipment-printing-function-printers-and-multifunction-devices-de | https://produktinfo.blauer-engel.de/uploads/criteriafile/en/DE-UZ%20205-201701-en%20Criteria-2020-06-02.pdf
Der Blaue Engel - Solar Collectors (DE-UZ 73) | These Basic Criteria apply to solar collectors according to DIN EN 12975. Using solar plants for the generation of energy helps to save resources and avoid pollutant | Germany | Storage Water Heaters | Voluntary | Endorsement Label | Entered into force, Revised | 2009 | 2019 | November 2020 | Solar | DIN EN 12975 | Umweltbundesamt -Federal Environment Agency | Energy Efficiency | https://cprc-clasp.ngo/policies/der-blaue-engel-solar-collectors-de-uz-73 | https://produktinfo.blauer-engel.de/uploads/criteriafile/en/DE-UZ%20073-200903-en%20Criteria-2019-07-17.pdf
Der Blaue Engel - Stationary air conditioners (DE-UZ 204) | These Basic Award Criteria are valid for air conditioners for stationary use with the following characteristics: | Germany | Room ACs - Stationary ACs | Voluntary | Endorsement Label | Entered into force, Revised | 2016 | 2020 | November 2020 | Electricity | DIN EN ISO/IEC 17025 | Umweltbundesamt -Federal Environment Agency | Energy Efficiency | https://cprc-clasp.ngo/policies/der-blaue-engel-stationary-air-conditioners-de-uz-204 | https://produktinfo.blauer-engel.de/uploads/criteriafile/en/DE-UZ%20204-201608-en%20Criteria-2020-01-10.pdf
Draft MEPS for chillers | The document specifies the MEPS requirement for chillers | Indonesia | Refrigeration, Industrial Process Chillers | Not applicable | Minimum Performance Standard | Under development |  |  | October 2022 | Electricity |  | Directorate General of New and Renewable Energy, and Energy Conservation under … | Energy Efficiency | https://cprc-clasp.ngo/policies/draft-meps-chillers
Draft MEPS for electric motors | The document specifies the MEPS and labeling instructions for electric motors. | Indonesia | Variable Speed Drives | Not applicable | Comparative Label, Minimum Performance Standard | Under development |  |  | October 2022 | Electricity |  | Ministry of Energy and Mineral Resources | Energy Efficiency | https://cprc-clasp.ngo/policies/draft-meps-electric-motors-0 | https://www.jase-w.eccj.or.jp/indonesiaforum/pdf/10-05_hariyanto.pdf
Draft MEPS for RDCs | The document specifies the MEPS and energy labelling requirements for RDCs | Indonesia | Refrigerated Cabinets | Not applicable | Minimum Performance Standard | Under development |  |  | October 2022 | Electricity |  | Directorate General of New and Renewable Energy, and Energy Conservation under … | Energy Efficiency | https://cprc-clasp.ngo/policies/draft-meps-rdcs
Draft MEPS for televisions | The document specifies the MEPS and labeling instructions for televisions. | Indonesia | Televisions | Not applicable | Comparative Label, Minimum Performance Standard | Under development |  |  | October 2022 | Electricity | IEC 62301, IEC 62087, SNI 04 6958 - 2003 | Ministry of Energy and Mineral Resources | Energy Efficiency | https://cprc-clasp.ngo/policies/draft-meps-televisions | https://www.jase-w.eccj.or.jp/indonesiaforum/pdf/10-05_hariyanto.pdf
Draft MEPS for washing machines | The document specifies the MEPS and labeling instructions for washing machines. | Indonesia | Washing Machines | Not applicable | Comparative Label, Minimum Performance Standard | Under development |  |  | October 2022 | Electricity | SNI IEC 60311-2000 | Ministry of Energy and Mineral Resources | Energy Efficiency | https://cprc-clasp.ngo/policies/draft-meps-washing-machines-0 | https://www.jase-w.eccj.or.jp/indonesiaforum/pdf/10-05_hariyanto.pdf
Draft MEPS for water pumps | The document specifies the MEPS and labeling instructions for water pumps. | Indonesia | Pumps Other | Not applicable | Comparative Label, Minimum Performance Standard | Under development |  |  | October 2022 | Electricity |  | Ministry of Energy and Mineral Resources | Energy Efficiency | https://cprc-clasp.ngo/policies/draft-meps-water-pumps | https://www.jase-w.eccj.or.jp/indonesiaforum/pdf/10-05_hariyanto.pdf
e-Standby Power Program for Bidets | A type of hygienic device with nameplate output powerof power supply less than equal to 2,000W used to warmup the water to wash users anus or genital area after stool | Republic of Korea | Toilet Seats (Electric) | Voluntary | Endorsement Label | Entered into force, New | 2010 |  | January 2016 | Electricity |  | Korea Energy Management Corporation (KEMCO) | Energy Efficiency | https://cprc-clasp.ngo/policies/e-standby-power-program-bidets | http://www.kemco.or.kr/new_eng/pg02/pg02100300.asp
e-Standby Power Program for Computers | Computers with nameplate output power of powersupply less than equal to 1,000W | Republic of Korea | Computers | Voluntary | Endorsement Label | Entered into force, New | 2009 |  | January 2016 | Electricity |  | Korea Energy Management Corporation (KEMCO) | Energy Efficiency | https://cprc-clasp.ngo/policies/e-standby-power-program-computers | http://www.kemco.or.kr/new_eng/pg02/pg02100300.asp
e-Standby Power Program for Cordless/Corded Phones | A device with nameplate output power of power supplyless than equal to 100W, capable of automatic reporting,voice and image transmitting between the internal andexternal units, opening and locking of the gate,communicating with the security and crime & fire controls; gas, fire, crime | Republic of Korea | Telephony | Voluntary | Endorsement Label | Entered into force, New | 2010 |  | January 2016 | Electricity |  | Korea Energy Management Corporation (KEMCO) | Energy Efficiency | https://cprc-clasp.ngo/policies/e-standby-power-program-cordlesscorded-phones | http://www.kemco.or.kr/new_eng/pg02/pg02100300.asp
e-Standby Power Program for DVD Players | Digital Versatile Disc Players. | Republic of Korea | DVD¦Blu-Ray Players | Voluntary | Endorsement Label | Entered into force, New | 2010 |  | January 2016 | Electricity |  | Korea Energy Management Corporation (KEMCO) | Energy Efficiency | https://cprc-clasp.ngo/policies/e-standby-power-program-dvd-players | http://www.kemco.or.kr/new_eng/pg02/pg02100300.asp
e-Standby Power Program for Energy-Saving & Controlling | Controlling devices that automatically shut the power ofthe machine connected to multi-tab, by sensing operationor brightness of surrounding; or standby power blockingreceptacles. | Republic of Korea | Smart home devices | Voluntary | Endorsement Label | Entered into force, New | 2009 |  | January 2016 | Electricity |  | Korea Energy Management Corporation (KEMCO) | Energy Efficiency | https://cprc-clasp.ngo/policies/e-standby-power-program-energy-saving-controlling | http://www.kemco.or.kr/new_eng/pg02/pg02100300.asp
e-Standby Power Program for Fax Machine | Commercially-available imaging product with nameplateoutput power of power supply less than equal to 3,000Wwhose primary functions are scanning hard copy originalsfor electronic transmission to remote units and receivingsimilar electronic transmissions to produce hard copyoutput. | Republic of Korea | Imaging Equipment | Voluntary | Endorsement Label | Entered into force, New | 2010 |  | January 2016 | Electricity |  | Korea Energy Management Corporation (KEMCO) | Energy Efficiency | https://cprc-clasp.ngo/policies/e-standby-power-program-fax-machine | http://www.kemco.or.kr/new_eng/pg02/pg02100300.asp
e-Standby Power Program for Home Audio Products | An electronic product with nameplate output power ofpower supply less than or equal to 1,000W whose intendedpurpose, other than providing non-video status displays, isthe production of recording of signals in the audio domainas reproduced by headphones, loudspeakers, or othertransducers, except radio cassette players. | Republic of Korea | Home Theater Equipment | Voluntary | Endorsement Label | Entered into force, New | 2010 |  | January 2016 | Electricity |  | Korea Energy Management Corporation (KEMCO) | Energy Efficiency | https://cprc-clasp.ngo/policies/e-standby-power-program-home-audio-products | http://www.kemco.or.kr/new_eng/pg02/pg02100300.asp
e-Standby Power Program for Home Gateway | Electronic products, with nameplate output power ofpower supply less than equal to 150W at LAN port whenthe maximum network traffic occur, that enable receivingexternal access networks, connecting home networkequipments based on wire/wireless networks, convertingprotocols, controlling, monitoring, managing and providingother home network related services | Republic of Korea | Networking Equipment | Voluntary | Endorsement Label | Entered into force, New | 2010 |  | January 2016 | Electricity |  | Korea Energy Management Corporation (KEMCO) | Energy Efficiency | https://cprc-clasp.ngo/policies/e-standby-power-program-home-gateway | http://www.kemco.or.kr/new_eng/pg02/pg02100300.asp
e-Standby Power Program for Microwave Ovens | A household microwave oven with nameplate outputpower of power supply less than equal to 2,000W | Republic of Korea | Microwaves | Voluntary | Endorsement Label | Entered into force, New | 2009 |  | January 2016 | Electricity |  | Korea Energy Management Corporation (KEMCO) | Energy Efficiency | https://cprc-clasp.ngo/policies/e-standby-power-program-microwave-ovens | http://www.kemco.or.kr/new_eng/pg02/pg02100300.asp
e-Standby Power Program for Modem | Short for modulator-demodulator, it is a device withnameplate output power of power supply less than equalto 150W that enables data transmission from computers orterminals of communication devices over cable lines. Theapplication scope is limited to external modems with itsown power supply device, separated from computer orcommunication terminals. | Republic of Korea | Networking Equipment | Voluntary | Endorsement Label | Entered into force, New | 2010 |  | January 2016 | Electricity |  | Korea Energy Management Corporation (KEMCO) | Energy Efficiency | https://cprc-clasp.ngo/policies/e-standby-power-program-modem | http://www.kemco.or.kr/new_eng/pg02/pg02100300.asp
e-Standby Power Program for Monitors | This policy applies to commercially-available electronic products with a display screen in a single housing that is capable of displaying output information from a computer via one or more inputs (such as VGA and DVI), with nameplate output power of power supply less than or equal to 1,000W. | Republic of Korea | Displays | Voluntary | Endorsement Label | Entered into force, New | 2009 |  | January 2016 | Electricity |  | Korea Energy Management Corporation (KEMCO) | Energy Efficiency | https://cprc-clasp.ngo/policies/e-standby-power-program-monitors | http://www.kemco.or.kr/new_eng/pg02/pg02100300.asp
e-Standby Power Program for Multifunctional devices | A multifunction equipment able to perform corefunctions of copying, printing, faxing or scanning withnameplate output power of power supply less than equalto 5,000W | Republic of Korea | Imaging Equipment | Voluntary | Endorsement Label | Entered into force, New | 2009 |  | January 2016 | Electricity |  | Korea Energy Management Corporation (KEMCO) | Energy Efficiency | https://cprc-clasp.ngo/policies/e-standby-power-program-multifunctional-devices | http://www.kemco.or.kr/new_eng/pg02/pg02100300.asp
e-Standby Power Program for Printers | Commercially-available imaging product that serves as ahard copy output device, and is capable of receivinginformation from networked computers, or other inputdevices with nameplate output power of power supply lessthan equal to 3,000W | Republic of Korea | Imaging Equipment | Voluntary | Endorsement Label | Entered into force, New | 2009 |  | January 2016 | Electricity |  | Korea Energy Management Corporation (KEMCO) | Energy Efficiency | https://cprc-clasp.ngo/policies/e-standby-power-program-printers | http://www.kemco.or.kr/new_eng/pg02/pg02100300.asp
e-Standby Power Program for Scanners | Electro-optical device with nameplate output power ofpower supply less than equal to 1,000W for convertingcolor or black-and-white information into electronicimages that can be stored, edited, converted, ortransmitted primarily in a personal computing environment | Republic of Korea | Imaging Equipment | Voluntary | Endorsement Label | Entered into force, New | 2010 |  | January 2016 | Electricity |  | Korea Energy Management Corporation (KEMCO) | Energy Efficiency | https://cprc-clasp.ngo/policies/e-standby-power-program-scanners | http://www.kemco.or.kr/new_eng/pg02/pg02100300.asp
e-Standby Power Program for Set-Top Boxes | A device with nameplate output power of power supplyless than equal to 150W, capable of receiving,transmitting, processing, recording, converting signals anddisplaying by television or other displaying devices. | Republic of Korea | Set Top Boxes (STB) | Voluntary | Endorsement Label | Entered into force, New | 2010 |  | January 2016 | Electricity |  | Korea Energy Management Corporation (KEMCO) | Energy Efficiency | https://cprc-clasp.ngo/policies/e-standby-power-program-set-top-boxes | http://www.kemco.or.kr/new_eng/pg02/pg02100300.asp
e-Standby Power Program for Televisions | An electronic product with nameplate output power ofpower supply less than equal to 1,000W, consisting of atuner¦receiver and a monitor encased in a single housing | Republic of Korea | Televisions | Voluntary | Endorsement Label | Entered into force, New | 2008 |  | January 2016 | Electricity |  | Korea Energy Management Corporation (KEMCO) | Energy Efficiency | https://cprc-clasp.ngo/policies/e-standby-power-program-televisions | http://www.kemco.or.kr/new_eng/pg02/pg02100300.asp
Energy Efficiency Grade Label - Air Conditioners | Air-conditioners of rated cooling power consumption of not more than 7,500W and the rated cooling capacity of not more than 23,000W | Republic of Korea | Room ACs - Stationary ACs | Mandatory | Comparative Label | Entered into force, Revised | 1993 | 2009 | November 2019 | Electricity | KS C 9306-2002 | Korea Energy Management Corporation (KEMCO) | Energy Efficiency | https://cprc-clasp.ngo/policies/energy-efficiency-grade-label-air-conditioners | http://www.kemco.or.kr/new_eng/pg02/pg02100200_4.asp
Energy Efficiency Grade Label - Dehumidifier | As a single-phase AC, and rated voltage of 220V, its aim is to decrease the humidity of indoors, equipped with compression refrigerating system, blower fan, etc in a single cabinet, its electric power consumption is shall be less than 1,000W. | Republic of Korea | Dehumidifiers | Mandatory | Comparative Label | Entered into force, Revised | 2012 | 2012 | January 2016 | Electricity |  | Korea Energy Management Corporation (KEMCO) | Energy Efficiency | https://cprc-clasp.ngo/policies/energy-efficiency-grade-label-dehumidifier | http://www.kemco.or.kr/new_eng/pg02/pg02100200_2.asp
Energy Efficiency Grade Label - Dish Dryers | A machine which only dries dishware, glassware, cutlery and, in some cases,cooking utensils by electrical means with the rated capacity 10 person or lessafter washing, and has the top or front door or sliding door. | Republic of Korea | Dish Dryers | Mandatory | Comparative Label | Entered into force, New | 2009 |  | December 2015 | Electricity | KS C IEC 60335-1 Part 1; KS C IEC 60335-2-5 Part 2- 5; KS C IEC 60704-2-3 | Korea Energy Management Corporation (KEMCO) | Energy Efficiency | https://cprc-clasp.ngo/policies/energy-efficiency-grade-label-dish-dryers | http://www.kemco.or.kr/new_eng/pg02/pg02100200_4.asp
Energy Efficiency Grade Label - Electric washing machines | By KS C 9608 washing machine in which the textiles are substantially immersed in the washing water, the mechanical action being produced by a device moving, which are defined the agitator washing machine, and impeller washing machine with the rated capacity of 2 kg–20 kg | Republic of Korea | Washing Machines | Mandatory | Comparative Label | Entered into force, Revised | 2000 | 2009 | January 2016 | Electricity | KS C 9608 | Korea Energy Management Corporation (KEMCO) | Energy Efficiency | https://cprc-clasp.ngo/policies/energy-efficiency-grade-label-electric-washing-machines | http://www.kemco.or.kr/new_eng/pg02/pg02100200_4.asp
Energy Efficiency Grade Label - Electrical cooler and Heater for drinking - water storage | Electrical cooler and heater for drinking - water storage. Electrical cooler and heater for drinking-water storage shall be designed the vapor-compressor cooler, heater, and water storage in a cabinet. Water purifier is included. Rated cooling power consumption of not more than 500W and rated heating power consumptions of not more than 1000W. | Republic of Korea | Water Coolers | Mandatory | Comparative Label | Entered into force, Revised | 2012 | 2012 | December 2019 | Electricity |  | Korea Energy Management Corporation (KEMCO) | Energy Efficiency | https://cprc-clasp.ngo/policies/energy-efficiency-grade-label-electrical-cooler-and-heater-drinking-water-storage | http://www.kemco.or.kr/new_eng/pg02/pg02100200_2.asp
Energy Efficiency Grade Label - horizontal drum washing machine | Product Scope | Republic of Korea | Washer and Dryers | Mandatory | Comparative Label | Entered into force, Revised | 2000 | 2009 | January 2016 | Electricity | KS C 9608 | Korea Energy Management Corporation (KEMCO) | Energy Efficiency | https://cprc-clasp.ngo/policies/energy-efficiency-grade-label-horizontal-drum-washing-machine | http://www.kemco.or.kr/new_eng/pg02/pg02100200_4.asp
Energy Efficiency Grade Label - Multi Heat Pump System(VRF) | Electrical driven multi heat pump which has one indoor unit standard rated cooling capacity over 1kW less than 30kW, and outdoor unit standard rated cooling capacity in accordance with Annex 1 is over 20kW less than 70kW. The indoor unit that comes with a heating device, rated power consumption of heating device is limited to one indoor unit standard less than 30kW. | Republic of Korea | Heat Pumps | Mandatory | Comparative Label | Entered into force, Revised | 1992 | 2016 | November 2019 | Electricity |  | Korea Energy Management Corporation (KEMCO) | Energy Efficiency | https://cprc-clasp.ngo/policies/energy-efficiency-grade-label-multi-heat-pump-systemvrf | http://www.kemco.or.kr/new_eng/pg02/pg02100200_4.asp
Energy Efficiency Grade Label - Television | With a built-in digital tuner and more than 50cm and less than 180cm lengths of screen diagonal products sold only shall be applied. Energy Efficiency % shall be measured by KS C IEC 62087. | Republic of Korea | Televisions | Mandatory | Comparative Label | Entered into force, Revised | 2012 | 2012 | January 2016 | Electricity |  | Korea Energy Management Corporation (KEMCO) | Energy Efficiency | https://cprc-clasp.ngo/policies/energy-efficiency-grade-label-television | http://www.kemco.or.kr/new_eng/pg02/pg02100200_2.asp
Energy Efficiency Grade Label - Water Heaters | By KS B 8116 Gas water heater of rated gas consumption of 70.0 kW or less,and the total heat capacity is defined by KS B 8101 | Republic of Korea | Instantaneous Water Heaters | Mandatory | Comparative Label | Entered into force, Revised | 2010 | 2015 | January 2016 | Gas | KS B 8116 | Korea Energy Management Corporation (KEMCO) | Energy Efficiency | https://cprc-clasp.ngo/policies/energy-efficiency-grade-label-water-heaters | http://www.kemco.or.kr/new_eng/pg02/pg02100200_2.asp
Energy Efficiency Grade Label for Air Cleaners | By the scope of KS C 9314 the mechanical and combined air cleaner which hasless 200W power consumption, and the single power 220V and 60Hz. | Republic of Korea | Air Cleaners | Mandatory | Comparative Label | Entered into force, New | 2009 |  | January 2016 | Electricity | KS C 9314 | Korea Energy Management Corporation (KEMCO) | Energy Efficiency | https://cprc-clasp.ngo/policies/energy-efficiency-grade-label-air-cleaners | http://www.kemco.or.kr/new_eng/pg02/pg02100200_4.asp
Energy Efficiency Grade Label for Commercial Refrigerators | Commercial electric refrigerator-freezer of storage volume 300L-2000L withthe cooling system of less 1000W electric power consumption by KS C ISO15502. Exclude the freezer only, the showcase, the table type, and the specifiedtype. | Republic of Korea | Refrigerators-Freezers | Mandatory | Comparative Label | Entered into force, Revised | 2010 | 2010 | November 2019 | Electricity | KS C ISO 15502 | Korea Energy Management Corporation (KEMCO) | Energy Efficiency | https://cprc-clasp.ngo/policies/energy-efficiency-grade-label-commercial-refrigerators | http://www.kemco.or.kr/new_eng/pg02/pg02100200_4.asp
Energy Efficiency Grade Label for Dishwashers | By Annex 1 a machine which washes rinses, and dries -when drying process isincluded; dishware, glassware, cutlery and, in some cases, cooking utensils bychemical, mechanical and/or electrical means with the rated capacity 20 personor less. | Republic of Korea | Dishwashers | Mandatory | Comparative Label | Entered into force, Revised | 2002 | 2010 | January 2016 | Electricity | KS C IEC 60436 | Korea Energy Management Corporation (KEMCO) | Energy Efficiency | https://cprc-clasp.ngo/policies/energy-efficiency-grade-label-dishwashers | http://www.kemco.or.kr/new_eng/pg02/pg02100200_4.asp
Energy Efficiency Grade Label for Electric Fan | By KS C 9301 household electric fan, desktop or stand; which has the diameterof wing of 20-41 cm and the axial single wing run by induction motor to be usedin general: table, stand, etc . | Republic of Korea | Portable Fans | Mandatory | Comparative Label | Entered into force, New | 2009 |  | November 2019 | Electricity | KS C 9301 | Korea Energy Management Corporation (KEMCO) | Energy Efficiency | https://cprc-clasp.ngo/policies/energy-efficiency-grade-label-electric-fan | http://www.kemco.or.kr/new_eng/pg02/pg02100200_2.asp
Energy Efficiency Grade Label for Fluorescent Lamps | By KS C 7601 Fluorescent lamps which are the tubular type of rated powerconsumption of 20W, 28W, 32W, and 40W, the circular type of rated powerconsumption of 32W, and 40W, and the compact type of rated powerconsumption of FPX 13W, FDX 26W, FPL 27W, FPL32W, FPL 36W, FPL36W, FPL 45W, and FPL 55W .7 | Republic of Korea | Tubular Lamps, Non-Directional lamps, Directional Lamps | Mandatory | Comparative Label | Entered into force, Revised | 1994 | 2003 | November 2019 | Electricity |  | Korea Energy Management Corporation (KEMCO) | Energy Efficiency | https://cprc-clasp.ngo/policies/energy-efficiency-grade-label-fluorescent-lamps | http://www.kemco.or.kr/new_eng/pg02/pg02100200_4.asp
Energy Efficiency Grade Label for Freezers | Household electric freezer of storage volume 80L-400L | Republic of Korea | Freezers-only | Mandatory | Comparative Label | Entered into force, New | 2010 |  | November 2019 | Electricity |  | Korea Energy Management Corporation (KEMCO) | Energy Efficiency | https://cprc-clasp.ngo/policies/energy-efficiency-grade-label-freezers | http://www.kemco.or.kr/new_eng/pg02/pg02100200_4.asp
Energy Efficiency Grade Label for Household Gas Boiler | By KS B 8109 and KS C 8127 Gas water heating boiler of rated gasconsumption of 69.5 kW or less, and the total heat capacity is defined by KS B8101 | Republic of Korea | Boilers and Furnaces | Mandatory | Comparative Label | Entered into force, Revised | 2000 | 2010 | January 2016 | Gas | KS B 8109; KS C 8127 | Korea Energy Management Corporation (KEMCO) | Energy Efficiency | https://cprc-clasp.ngo/policies/energy-efficiency-grade-label-household-gas-boiler | http://www.kemco.or.kr/new_eng/pg02/pg02100200_4.asp
Energy Efficiency Grade Label for Incandescent Lamps | By KS C 7501 the white tungsten bulb at 220V of rated power consumption of25-150W, which includes the colorless transparent bulb, the inner frosting bulb,the bulb coated with white, and the bulb coated with thin film. Energy Efficiency shall be measured by the test method in KS C 7501,which is obtained from lumen divided by power consumption. | Republic of Korea | Non-Directional lamps | Mandatory | Comparative Label | Entered into force, Revised | 1996 | 2009 | November 2019 | Electricity | KS C 7501 | Korea Energy Management Corporation (KEMCO) | Energy Efficiency | https://cprc-clasp.ngo/policies/energy-efficiency-grade-label-incandescent-lamps | http://www.kemco.or.kr/new_eng/pg02/pg02100200_4.asp
Energy Efficiency Grade Label for Incandescent Lamps | By KS C 7501 the white tungsten bulb at 220V of rated power consumption of25-150W, which includes the colorless transparent bulb, the inner frosting bulb,the bulb coated with white, and the bulb coated with thin film. Energy Efficiency shall be measured by the test method in KS C 7501,which is obtained from lumen divided by power consumption. | Republic of Korea | Directional Lamps | Mandatory | Comparative Label | Entered into force, Revised | 1997 | 2009 | November 2019 | Electricity | KS C 7502 | Korea Energy Management Corporation (KEMCO) | Energy Efficiency | https://cprc-clasp.ngo/policies/energy-efficiency-grade-label-incandescent-lamps-0 | http://www.kemco.or.kr/new_eng/pg02/pg02100200_4.asp
Energy Efficiency Grade Label for Kimchi Refrigerators | Household electric refrigerating appliances of total storage volume 1000L or less,and Kimchi storage compartment is much than 50% of the whole storage volumewith a function maturing which it will be able to take effect the foodstuffs of theKimchi artificially, and with a compression type refrigerating machine andstorage cabinet integrated in one body. | Republic of Korea | Kim-chi Refrigerators | Mandatory | Comparative Label | Entered into force, New | 2009 |  | November 2019 | Electricity | KS C 9321 | Korea Energy Management Corporation (KEMCO) | Energy Efficiency | https://cprc-clasp.ngo/policies/energy-efficiency-grade-label-kimchi-refrigerators | http://www.kemco.or.kr/new_eng/pg02/pg02100200_2.asp
Energy Efficiency Grade Label for Refrigerators | This policy applies to household electric refrigerators and refrigerator-freezers of storage volume 1000L or less with the cooling system of less 500W electric power consumption by KSC ISO 15502. | Republic of Korea | Refrigerators-Freezers | Mandatory | Comparative Label | Entered into force, Revised | 1992 | 2009 | November 2019 | Electricity | KS C ISO 15502 | Korea Energy Management Corporation (KEMCO) | Energy Efficiency | https://cprc-clasp.ngo/policies/energy-efficiency-grade-label-refrigerators | https://www.iea.org/policies/6501-energy-efficiency-labelling-and-standard-for-refrigerator
Energy Efficiency Grade Label for Rice Cookers | By Annex 1 household electric rice-cooker and rice-warmer with a rated capacity 20 person or less. | Republic of Korea | Rice Cookers | Mandatory | Comparative Label | Entered into force, Revised | 2010 | 2010 | January 2016 | Electricity |  | Korea Energy Management Corporation (KEMCO) | Energy Efficiency | https://cprc-clasp.ngo/policies/energy-efficiency-grade-label-rice-cookers | http://www.kemco.or.kr/new_eng/pg02/pg02100200_4.asp
Energy Efficiency Grade Label for Vacuum Cleaners | Vacuum cleaner of rated power consumption of 800W-2,500W, and shall bemoveable dry only | Republic of Korea | Vacuum Cleaners | Mandatory | Comparative Label | Entered into force, New | 2009 |  | January 2016 | Electricity | KS C IEC 60312 | Korea Energy Management Corporation (KEMCO) | Energy Efficiency | https://cprc-clasp.ngo/policies/energy-efficiency-grade-label-vacuum-cleaners | http://www.kemco.or.kr/new_eng/pg02/pg02100200_4.asp
ESDM Ministerial Decree No. 126.K/EK.06/DJE/2023 -- Refrigerated Display Case | This policy establishes the minimum performance standards and energy-saving label for refrigerated display case (RDC) which is a refrigerated cabinet used to display food or beverages, utilizing glass as a medium to highlight the products on display, with a capacity of 150 (one hundred fifty) to 300 (three hundred) liters. | Indonesia | Refrigerated Cabinets | Mandatory | Comparative Label, Minimum Performance Standard | Entered into force, New | 2023 |  | August 2025 | Electricity |  | Ministry of Energy and Mineral Resources | Energy Efficiency | https://cprc-clasp.ngo/policies/esdm-ministerial-decree-no-126kek06dje2023-refrigerated-display-case | https://simebtke.esdm.go.id/sinergi/assets/content/20250310092031_126K_SKEM_dan_LTHE_RDC.pdf
ESDM Ministerial Decree No. 134.K/EK.07/DJE/2023 -- Air Conditioning (Amendment) | This policy regulates minimum energy performance standards and labels for air conditioners that are single split, wall-mounted units with a maximum cooling capacity of 27,000 BTU/hour for both inverter and non-inverter types, with HS code 8415.10.10 or as subsequently amended. | Indonesia | Room ACs - Stationary ACs | Mandatory | Comparative Label, Minimum Performance Standard | Entered into force, Revised | 2015 | 2023 | August 2025 | Electricity |  | Directorate General of New, Renewable Energy and Energy Conservation, Ministry … | Energy Efficiency | https://cprc-clasp.ngo/policies/esdm-ministerial-decree-no-134kek07dje2023-air-conditioning-amendment | https://simebtke.esdm.go.id/sinergi/program_konservasi_energi/detail/1/regulasi-dan-standar-konservasi-energi
ESDM Ministerial Decree No. 162.K/EK.06/DJE/2023 -- Television | The policy regulates minimum energy performance standards and label for televisions of the liquid crystal display (LCD) type and light-emitting diode (LED) type, up to 55 inches in size | Indonesia | Televisions | Mandatory | Comparative Label, Minimum Performance Standard | Entered into force, New | 2023 |  | August 2025 | Electricity |  | Directorate General of New, Renewable Energy and Energy Conservation, Ministry … | Energy Efficiency | https://cprc-clasp.ngo/policies/esdm-ministerial-decree-no-162kek06dje2023-television | https://simebtke.esdm.go.id/sinergi/program_konservasi_energi/detail/1/regulasi-dan-standar-konservasi-energi
ESDM Ministerial Decree No. 20.K/EK.07/DJE.S/2024 -- LED Lamps | This policy regulates self-ballasted Light-Emitting Diode (LED) lamps with a rated power of up to 60 watts and a rated voltage of >50V up to 250V. The minimum energy performance standard for self-ballasted LED lamps is an energy efficiency of 80 lumens per watt. | Indonesia | Non-Directional lamps | Mandatory | Comparative Label, Minimum Performance Standard | Entered into force, Revised | 2022 | 2024 | August 2025 | Electricity |  | Directorate General of New, Renewable Energy and Energy Conservation, Ministry … | Energy Efficiency | https://cprc-clasp.ngo/policies/esdm-ministerial-decree-no-20kek07djes2024-led-lamps | https://simebtke.esdm.go.id/sinergi/program_konservasi_energi/detail/1/regulasi-dan-standar-konservasi-energi
ESDM Ministerial Decree No. 8.K/EK.07/DJE/2024 -- Refrigerators (Amendment) | This policy establishes MEPS and label for refrigerators that have a maximum capacity of 300 (three hundred) liters and a maximum electrical voltage of 250 (two hundred fifty) volts. | Indonesia | Refrigerators-Freezers | Mandatory | Comparative Label, Minimum Performance Standard | Entered into force, Revised |  | 2024 | August 2025 | Electricity |  | Directorate General of New, Renewable Energy and Energy Conservation, Ministry … | Energy Efficiency | https://cprc-clasp.ngo/policies/esdm-ministerial-decree-no-8kek07dje2024-refrigerators-amendment | https://simebtke.esdm.go.id/sinergi/program_konservasi_energi/detail/1/regulasi-dan-standar-konservasi-energi
ESDM Ministerial Decree No. 87.K/EK.01/MEM.E/2025 -- Drinking Water Dispensers | This policy establishes MEPS and label for water dispense, a standalone device equipped with a heating component to heat drinking water, or a standalone device equipped with a heating and/or cooling component that uses a heat pump or thermoelectric system to cool drinking water. It uses bottled water as the water source, with a bottle capacity of up to 20 (twenty) liters. MEPS and Label rating: | Indonesia | Water Coolers | Mandatory | Comparative Label, Minimum Performance Standard | Entered into force, New | 2025 |  | August 2025 | Electricity |  | Directorate General of New, Renewable Energy and Energy Conservation, Ministry … | Energy Efficiency | https://cprc-clasp.ngo/policies/esdm-ministerial-decree-no-87kek01meme2025-drinking-water-dispensers | https://simebtke.esdm.go.id/sinergi/program_konservasi_energi/detail/1/regulasi-dan-standar-konservasi-energi
High-efficiency Appliances Certification Program | Reflectors for HID Lamps | Republic of Korea | Non-Directional lamps | Voluntary | Endorsement Label | Entered into force, New | 2012 |  | November 2019 | Electricity |  | Korea Energy Management Corporation (KEMCO) | Energy Efficiency | https://cprc-clasp.ngo/policies/high-efficiency-appliances-certification-program-3 | http://www.energy.or.kr/renew_eng/energy/appliances/certification.aspx
High-efficiency Appliances Certification Program | Metal-Halide Lamps | Republic of Korea | Non-Directional lamps | Voluntary | Endorsement Label | Entered into force, New | 2012 |  | November 2019 | Electricity |  | Korea Energy Management Corporation (KEMCO) | Energy Efficiency | https://cprc-clasp.ngo/policies/high-efficiency-appliances-certification-program-4 | http://www.energy.or.kr/renew_eng/energy/appliances/certification.aspx
High-efficiency Appliances Certification Program | Ventilation fans | Republic of Korea | Exhaust Fans | Voluntary | Endorsement Label | Entered into force, New | 2012 |  | November 2019 | Electricity |  | Korea Energy Management Corporation (KEMCO) | Energy Efficiency | https://cprc-clasp.ngo/policies/high-efficiency-appliances-certification-program-9 | http://www.energy.or.kr/renew_eng/energy/appliances/certification.aspx
High-efficiency Appliances Certification Program | This policy applies to windows with more than 0.34m2hC/kcal thermal resistance and less than 5m3/hm2 air leakage rate. | Republic of Korea | Insulations | Voluntary | Endorsement Label | Entered into force, New | 2010 |  | January 2016 | Other |  | Korea Energy Management Corporation (KEMCO) | Energy Efficiency | https://cprc-clasp.ngo/policies/high-efficiency-appliances-certification-program | http://www.kemco.or.kr/new_eng/pg02/pg02100101.asp
High-efficiency Appliances Certification Program | Industrial oil boilers | Republic of Korea | Boilers and Furnaces | Voluntary | Endorsement Label | Entered into force, Revised | 1996 | 2012 | January 2016 | Oil |  | Korea Energy Management Corporation (KEMCO) | Energy Efficiency | https://cprc-clasp.ngo/policies/high-efficiency-appliances-certification-program-0 | http://www.kemco.or.kr/new_eng/pg02/pg02100101.asp
High-efficiency Appliances Certification Program | Oil boilers | Republic of Korea | Boilers and Furnaces | Voluntary | Endorsement Label | Entered into force, Revised | 1996 | 2012 | January 2016 | Oil |  | Korea Energy Management Corporation (KEMCO) | Energy Efficiency | https://cprc-clasp.ngo/policies/high-efficiency-appliances-certification-program-1 | http://www.kemco.or.kr/new_eng/pg02/pg02100101.asp
High-efficiency Appliances Certification Program | Direct-fired absorption chillers-heaters | Republic of Korea | Chillers - Cooler Towers | Voluntary | Endorsement Label | Entered into force, Revised | 2010 | 2012 | November 2019 | Electricity |  | Korea Energy Management Corporation (KEMCO) | Energy Efficiency | https://cprc-clasp.ngo/policies/high-efficiency-appliances-certification-program-2 | http://www.energy.or.kr/renew_eng/energy/appliances/certification.aspx
High-efficiency Appliances Certification Program | Sensor lighting equipment, PLS equipment, UCD lamp equipment, LED lamps using external converter, LED lamps using internal converter, attaching and detaching LED equipment, LED sensor equipment, converters for LED lighting modules, Tublar LED lamps, LED lamps for fluorescent lamp retrofit (internal converter type) | Republic of Korea | Non-Directional lamps | Voluntary | Endorsement Label | Entered into force, Revised | 2012 | 2012 | November 2019 | Electricity |  | Korea Energy Management Corporation (KEMCO) | Energy Efficiency | https://cprc-clasp.ngo/policies/high-efficiency-appliances-certification-program-5 | http://www.energy.or.kr/renew_eng/energy/appliances/certification.aspx
High-efficiency Appliances Certification Program | LED traffic lights, LED leading lights, LED guard lighting equipment, LED street lights, LED flood lighting equipment, LED tunnel luminaires, LED module for channel letter signs | Republic of Korea | Streetlighting | Voluntary | Endorsement Label | Entered into force, Revised | 2012 | 2012 | November 2019 | Electricity |  | Korea Energy Management Corporation (KEMCO) | Energy Efficiency | https://cprc-clasp.ngo/policies/high-efficiency-appliances-certification-program-6 | http://www.energy.or.kr/renew_eng/energy/appliances/certification.aspx
High-efficiency Appliances Certification Program | Single-phase induction motors | Republic of Korea | 1-Phase Motors | Voluntary | Endorsement Label | Entered into force, Revised | 1996 | 2012 | January 2016 | Electricity |  | Korea Energy Management Corporation (KEMCO) | Energy Efficiency | https://cprc-clasp.ngo/policies/high-efficiency-appliances-certification-program-7 | http://www.kemco.or.kr/new_eng/pg02/pg02100101.asp
High-efficiency Appliances Certification Program | Information not available | Republic of Korea | Power Transformers | Voluntary | Endorsement Label | Entered into force, Revised | 1996 | 2012 | January 2016 | Electricity |  | Korea Energy Management Corporation (KEMCO) | Energy Efficiency | https://cprc-clasp.ngo/policies/high-efficiency-appliances-certification-program-8 | http://www.kemco.or.kr/new_eng/pg02/pg02100101.asp
High-efficiency Appliances Certification Program | Centrifugal and Turbo Blowers | Republic of Korea | Industrial Blowers | Voluntary | Endorsement Label | Entered into force, Revised | 2012 | 2012 | November 2019 | Electricity |  | Korea Energy Management Corporation (KEMCO) | Energy Efficiency, Industrial Sector | https://cprc-clasp.ngo/policies/high-efficiency-appliances-certification-program-10 | http://www.energy.or.kr/renew_eng/energy/appliances/certification.aspx
High-efficiency Appliances Certification Program for 3 Phase Induction Motor | Three phase induction motors | Republic of Korea | 3-Phase Motors | Voluntary | Endorsement Label | Entered into force, Revised | 1996 | 2010 | January 2016 | Electricity |  | Korea Energy Management Corporation (KEMCO) | Energy Efficiency | https://cprc-clasp.ngo/policies/high-efficiency-appliances-certification-program-3-phase-induction-motor | http://www.kemco.or.kr/new_eng/pg02/pg02100101.asp
High-efficiency Appliances Certification Program for Associated Ballasts | Ballasts | Republic of Korea | Fluorescent and HID Lighting | Voluntary | Endorsement Label | Entered into force, Revised | 1996 | 2012 | January 2016 | Electricity | KS C 7621-99 | Korea Energy Management Corporation (KEMCO) | Energy Efficiency | https://cprc-clasp.ngo/policies/high-efficiency-appliances-certification-program-associated-ballasts | http://www.kemco.or.kr/new_eng/pg02/pg02100101.asp
High-efficiency Appliances Certification Program for Domestic Gas Boiler | Domestic gas boiler: Gas burning hot water boiler, whose heat efficiency is over 95 percent | Republic of Korea | Boilers and Furnaces | Voluntary | Endorsement Label | Entered into force, Revised | 1996 | 2010 | January 2016 | Gas |  | Korea Energy Management Corporation (KEMCO) | Energy Efficiency | https://cprc-clasp.ngo/policies/high-efficiency-appliances-certification-program-domestic-gas-boiler | http://www.kemco.or.kr/new_eng/pg02/pg02100101.asp
High-efficiency Appliances Certification Program for Energy Saving Device for Monitors | Energy saving device for monitor: controlling monitor power by detecting human body with sensor, whose net power consumption is less than 1.8W | Republic of Korea | Smart home devices | Voluntary | Endorsement Label | Entered into force, Revised | 1996 | 2010 | January 2016 | Electricity |  | Korea Energy Management Corporation (KEMCO) | Energy Efficiency | https://cprc-clasp.ngo/policies/high-efficiency-appliances-certification-program-energy-saving-device-monitors | http://www.kemco.or.kr/new_eng/pg02/pg02100101.asp
High-efficiency Appliances Certification Program for Industrial Gas Boiler | Industrial gas boiler whose rated capacity is less than 12 million kcal per h, maximum allowable working pressure is less than 10kg per cm2, heat efficiency is over 91 percent | Republic of Korea | Boilers and Furnaces | Voluntary | Endorsement Label | Entered into force, Revised | 1996 | 2010 | January 2016 | Gas |  | Korea Energy Management Corporation (KEMCO) | Energy Efficiency | https://cprc-clasp.ngo/policies/high-efficiency-appliances-certification-program-industrial-gas-boiler | http://www.kemco.or.kr/new_eng/pg02/pg02100101.asp
High-efficiency Appliances Certification Program for Pumps | Centrifugal water chiller, whose chilling capacity is less than 1,500usRT | Republic of Korea | Chillers - Cooler Towers | Voluntary | Endorsement Label | Entered into force, Revised | 1996 | 2010 | November 2019 | Electricity |  | Korea Energy Management Corporation (KEMCO) | Energy Efficiency | https://cprc-clasp.ngo/policies/high-efficiency-appliances-certification-program-pumps | http://www.energy.or.kr/renew_eng/energy/appliances/certification.aspx
High-efficiency Appliances Certification Program for Pumps | Pump: Centrifugal pump for feeding water into boilers | Republic of Korea | Pumps Other | Voluntary | Endorsement Label | Entered into force, Revised | 1996 | 2010 | January 2016 | Gas |  | Korea Energy Management Corporation (KEMCO) | Energy Efficiency | https://cprc-clasp.ngo/policies/high-efficiency-appliances-certification-program-pumps-0 | http://www.kemco.or.kr/new_eng/pg02/pg02100101.asp
High-efficiency Appliances Certification Program for Sensor Lighting Equipment | Sensor Lighting Equipment | Republic of Korea | Lighting Controls | Voluntary | Endorsement Label | Entered into force, Revised | 1996 | 2010 | January 2016 | Electricity |  | Korea Energy Management Corporation (KEMCO) | Energy Efficiency | https://cprc-clasp.ngo/policies/high-efficiency-appliances-certification-program-sensor-lighting-equipment | http://www.kemco.or.kr/new_eng/pg02/pg02100101.asp
High-efficiency Appliances Certification Program for Streetlighting | Streetlighting | Republic of Korea | Streetlighting | Voluntary | Endorsement Label | Entered into force, Revised | 1996 | 2010 | January 2020 | Electricity |  | Korea Energy Management Corporation (KEMCO) | Energy Efficiency | https://cprc-clasp.ngo/policies/high-efficiency-appliances-certification-program-streetlighting | https://eep.energy.or.kr/download/Korean%20Energy%20Efficiency%20Policies%20(2015).pdf
High-efficiency Appliances Certification Program for Uniterruptible Power System | Uniterruptible power system: controlling its function according to the amount of loads | Republic of Korea | Uninterruptable Power Supply | Voluntary | Endorsement Label | Entered into force, Revised | 1996 | 2010 | January 2016 | Electricity |  | Korea Energy Management Corporation (KEMCO) | Energy Efficiency | https://cprc-clasp.ngo/policies/high-efficiency-appliances-certification-program-uniterruptible-power-system | http://www.kemco.or.kr/new_eng/pg02/pg02100101.asp
Korea Eco label Standards EL 228 Urinals | This standard specif ies a method to confirm the certification criteria and conformance of Eco label of urinals installed in the buildings that use electronic flush valve or do not use water. | Republic of Korea | Urinals | Voluntary | Endorsement Label | Entered into force, Revised | 2006 | 2015 | February 2021 | Water | KSB 2369 | Ministry of Environment | Water Efficiency | https://cprc-clasp.ngo/policies/korea-eco-label-standards-el-228-urinals | http://el.keiti.re.kr/FileDownload.do?encData=sshC35fJeoPMDprwlrWIcu6LosvVyTDd0a6Ryspercent2Bap4cbpercent2FLBY1Xlp1BC2myOQL4baJQ9VFI2tSubYuZ622CSW76txsqp5XCkvi0ddnbZ9Jpc8eHawEBEWOC1mu2zFGur7racKsZ9gJsTis16avSB4Us4zZf5jO6hyPsqRagQx5G3WqHdRX52Jjpercent2F5tzY
Korea Eco Label Standards Water Saving Showerhead and Water Saving Components for Faucet EL 222:2012 | This standard specif ies a method to confirm the certification criteria and conformance of Ecolabel of the water saving faucets having a water saving function installed at the end of water pipes such as a single faucet, hot water and cold water mixed faucets or a stop valve among faucets used for supplying water with less than use pressure of 735kPa (hereinafter referred to as faucet), and valve products having a water saving function by stopping supply or water, automatically closing the value or supplying the specified amount of water. However, faucets for special use such as drinking water faucets, faucets for fountains and faucets for toilets shall be excluded. | Republic of Korea | Showers or Showerheads | Voluntary | Endorsement Label | Entered into force, Revised | 2001 | 2012 | February 2021 | Water | KSB 2331 | Ministry of Environment | Water Efficiency | https://cprc-clasp.ngo/policies/korea-eco-label-standards-water-saving-showerhead-and-water-saving-components-faucet-el | http://el.keiti.re.kr/FileDownload.do?encData=sshC35fJeoPMDprwlrWIcu6LosvVyTDd0a6Ryspercent2Bap4cbpercent2FLBY1Xlp1BC2myOQL4baJQ9VFI2tSubYuZ622CSW7percent2FUTvuniRHmqp75nbpercent2BGaeLny2YsN0IlrQjpercent2F0percent2BKgxM4ispercent2FKD9DlHJ1yXUpercent2Bskykx
Korea Eco Label Standards Water Saving Toilet EL 223:2013 | This standard specif ies a method to confirm the certification criteria and conformance of Ecolabel of the water saving toilet among toilets (western style water closet) with low tanks or flush valves (hereinafter referred to as "toilet"). | Republic of Korea | Toilets | Voluntary | Endorsement Label | Entered into force, Revised | 1994 | 2013 | February 2021 | Water | EM501, KS L 1551 | Ministry of Environment | Water Efficiency | https://cprc-clasp.ngo/policies/korea-eco-label-standards-water-saving-toilet-el-2232013 | http://el.keiti.re.kr/FileDownload.do?encData=sshC35fJeoPMDprwlrWIcu6LosvVyTDd0a6Ryspercent2Bap4cbpercent2FLBY1Xlp1BC2myOQL4baJQ9VFI2tSubYuZ622CSW7y58Apercent2B81L7P4rLapercent2FajMJdT9b5yA8fyWJFp6vjuUC7yZjvQUPGqd5ftUlbeqBjW52LjNaMUCnmqNVnT1JgBlH501zOaauLm
Korea Ecolabel Standards Water-saving Faucets EL221:2012 | The criteria shall apply to single faucet, cold and warm water mixed faucet or stagnant water faucet the water faucet (hereafter referred to as "faucet") used in water supply/bath supply with less than the usage pressure of 7.5kgf/㎠ 735kPa, to the water-saving faucet, which shall be set up at the end of water pipe and have water-saving effect, and to the valve that have water- saving effect through the function of immediate water-stopping, self-closing and fixed-quantity water-stopping. However, faucets for special use such as ones for drinking water, fountain and toilet shall be excluded. | Republic of Korea | Taps or Faucets | Voluntary | Endorsement Label | Entered into force, Revised | 1992 | 2012 | February 2021 | Water | KSB 2331 | Ministry of Environment | Water Efficiency | https://cprc-clasp.ngo/policies/korea-ecolabel-standards-water-saving-faucets-el2212012 | http://el.keiti.re.kr/FileDownload.do?encData=sshC35fJeoPMDprwlrWIcu6LosvVyTDd0a6Ryspercent2Bap4cbpercent2FLBY1Xlp1BC2myOQL4baJQ9VFI2tSubYuZ622CSW74bllzXvqY5Wq0bOgPxdSkbYOaV9uckpercent2FRVFBygq3tRSx2WHxMnswq0VzzPLOeGRpercent2FjEUYTYWPvjh94a8dm0PyBXVQlEUV6y
MEPS for 3 Phase Induction Motor | This policy applies to 3-phase induction motors with a rated output of 0.75kW-200kW. | Republic of Korea | 3-Phase Motors | Mandatory | Minimum Performance Standard | Entered into force, Revised | 2008 | 2016 | January 2016 | Electricity |  | Korea Energy Management Corporation (KEMCO) | Energy Efficiency | https://cprc-clasp.ngo/policies/meps-3-phase-induction-motor | http://www.kemco.or.kr/new_eng/pg02/pg02100200_2.asp
MEPS for Adapter - Charger | An adapter under 150W, nameplate output power; and a charger of input 20 W with Li-Ion Battery as a single voltage external power supply | Republic of Korea | Battery Chargers | Mandatory | Minimum Performance Standard | Entered into force, New | 2012 |  | January 2016 | Electricity |  | Korea Energy Management Corporation (KEMCO) | Energy Efficiency | https://cprc-clasp.ngo/policies/meps-adapter-charger | http://www.kemco.or.kr/new_eng/pg02/pg02100200_2.asp
MEPS for Adapter Charger | For using with mobile phone, notebook, speaker for computer, LCD monitor,printer, PDA, camcorder, digital camera, audio, DVD player, MP3, PMP,portable CD player, set-top box, wire-wireless phone, modem, all AC-DC orAC-AC external power supply shall be included. | Republic of Korea | External Power Supply | Mandatory | Minimum Performance Standard | Entered into force, New | 2009 |  | January 2016 | Electricity |  | Korea Energy Management Corporation (KEMCO) | Energy Efficiency | https://cprc-clasp.ngo/policies/meps-adapter-charger-0 | http://www.kemco.or.kr/new_eng/pg02/pg02100200_2.asp
MEPS for Air Cleaners | By the scope of KS C 9314 the mechanical and combined air cleaner which hasless 200W power consumption, and the single power 220V and 60Hz. | Republic of Korea | Air Cleaners | Mandatory | Minimum Performance Standard | Entered into force, Revised | 2011 | 2011 | January 2016 | Electricity | KS C 9314 | Korea Energy Management Corporation (KEMCO) | Energy Efficiency | https://cprc-clasp.ngo/policies/meps-air-cleaners | http://www.kemco.or.kr/new_eng/pg02/pg02100200_2.asp
MEPS for Air Conditioners | Air-conditioners of rated cooling power consumption of not more than 7,500W and the rated cooling capacity of not more than 23,000W | Republic of Korea | Room ACs - Stationary ACs | Mandatory | Minimum Performance Standard | Entered into force, Revised | 1993 | 2009 | November 2019 | Electricity | KS C 9306-2002 | Korea Energy Management Corporation (KEMCO) | Energy Efficiency | https://cprc-clasp.ngo/policies/meps-air-conditioners | http://www.kemco.or.kr/new_eng/pg02/pg02100200_2.asp
MEPS for Associated Ballasts | By KS C 7621 Associated ballasts which all components are in one, and anyparts are not allowed to change, and the rated power consumption of 5W-60W.But globe type is excluded. | Republic of Korea | Fluorescent and HID Lighting | Mandatory | Minimum Performance Standard | Entered into force, Revised | 1994 | 2003 | January 2016 | Electricity | KS C 7621-99 | Korea Energy Management Corporation (KEMCO) | Energy Efficiency | https://cprc-clasp.ngo/policies/meps-associated-ballasts | http://www.kemco.or.kr/new_eng/pg02/pg02100200_2.asp
MEPS for Commercial Refrigerators | Commercial electric refrigerator-freezer of storage volume 300L-2000L withthe cooling system of less 1000W electric power consumption by KS C ISO15502. Exclude the freezer only, the showcase, the table type, and the specifiedtype. | Republic of Korea | Refrigerators-Freezers | Mandatory | Minimum Performance Standard | Entered into force, Revised | 2010 | 2010 | November 2019 | Electricity | KS C ISO 15502 | Korea Energy Management Corporation (KEMCO) | Energy Efficiency | https://cprc-clasp.ngo/policies/meps-commercial-refrigerators | http://www.kemco.or.kr/new_eng/pg02/pg02100200_2.asp
MEPS for Dehumidifier | As a single-phase AC, and rated voltage of 220V, its aim is to decrease the humidity of indoors, equipped with compression refrigerating system, blower fan, etc in a single cabinet, its electric power consumption is shall be less than 1,000W. | Republic of Korea | Dehumidifiers | Mandatory | Minimum Performance Standard | Entered into force, Revised | 2012 | 2012 | January 2016 | Electricity |  | Korea Energy Management Corporation (KEMCO) | Energy Efficiency | https://cprc-clasp.ngo/policies/meps-dehumidifier | http://www.kemco.or.kr/new_eng/pg02/pg02100200_2.asp
MEPS for Dish Dryers | A machine which only dries dishware, glassware, cutlery and, in some cases,cooking utensils by electrical means with the rated capacity 10 person or lessafter washing, and has the top or front door or sliding door. | Republic of Korea | Dish Dryers | Mandatory | Minimum Performance Standard | Entered into force, New | 2009 |  | January 2016 | Electricity | KS C IEC 60335-1 Part 1; KS C IEC 60335-2-5 Part 2- 5; KS C IEC 60704-2-3 | Korea Energy Management Corporation (KEMCO) | Energy Efficiency | https://cprc-clasp.ngo/policies/meps-dish-dryers | http://www.kemco.or.kr/new_eng/pg02/pg02100200_2.asp
MEPS for Dishwashers | By Annex 1 a machine which washes rinses, and dries -when drying process isincluded; dishware, glassware, cutlery and, in some cases, cooking utensils bychemical, mechanical and or electrical means with the rated capacity 20 personor less. | Republic of Korea | Dishwashers | Mandatory | Minimum Performance Standard | Entered into force, Revised | 2002 | 2007 | January 2016 | Electricity | KS C IEC 60436 | Korea Energy Management Corporation (KEMCO) | Energy Efficiency | https://cprc-clasp.ngo/policies/meps-dishwashers | http://www.kemco.or.kr/new_eng/pg02/pg02100200_2.asp
MEPS for Electric Fan | By KS C 9301 household electric fan, desktop or stand; which has the diameterof wing of 20-41 cm and the axial single wing run by induction motor to be usedin general: table, stand, etc . | Republic of Korea | Portable Fans | Mandatory | Minimum Performance Standard | Entered into force, New | 2009 |  | November 2019 | Electricity | KS C 9301 | Korea Energy Management Corporation (KEMCO) | Energy Efficiency | https://cprc-clasp.ngo/policies/meps-electric-fan | http://www.kemco.or.kr/new_eng/pg02/pg02100200_2.asp
MEPS for Electric fan heater | Electric fan heater with the rated power consumption of 500W, less than 10kW. | Republic of Korea | Boilers and Furnaces | Mandatory | Minimum Performance Standard | Entered into force, New | 2011 |  | January 2016 | Electricity |  | Korea Energy Management Corporation (KEMCO) | Energy Efficiency | https://cprc-clasp.ngo/policies/meps-electric-fan-heater | http://www.kemco.or.kr/new_eng/pg02/pg02100200_2.asp
MEPS for Electric stove | Electric stove with the rated power consumption of 500W, less than 10kW. | Republic of Korea | Cooktops or Hobs | Mandatory | Minimum Performance Standard | Entered into force, Revised | 2011 | 2015 | January 2016 | Electricity |  | Korea Energy Management Corporation (KEMCO) | Energy Efficiency | https://cprc-clasp.ngo/policies/meps-electric-stove | http://www.kemco.or.kr/new_eng/pg02/pg02100200_2.asp
MEPS for Electrical cooler and Heater for drinking - water storage | Electrical cooler and heater for drinking - water storage. Electrical cooler and heater for drinking-water storage shall be designed the vapor-compressor cooler, heater, and water storage in a cabinet. Water purifier is included. Rated cooling power consumption of not more than 500W and rated heating power consumptions of not more than 1000W. | Republic of Korea | Water Coolers | Mandatory | Minimum Performance Standard | Entered into force, Revised | 2012 | 2012 | December 2019 | Electricity |  | Korea Energy Management Corporation (KEMCO) | Energy Efficiency | https://cprc-clasp.ngo/policies/meps-electrical-cooler-and-heater-drinking-water-storage | http://www.kemco.or.kr/new_eng/pg02/pg02100200_2.asp
MEPS for Electrical Driven Multi Heat Pump-Central HVAC | This policy specifies minimum energy performance standards for electrical-driven multi heat pumps. | Republic of Korea | Space Heating and Space Cooling, Space Heating, Heat Pumps | Mandatory | Minimum Performance Standard | Entered into force | 2012 |  | October 2022 | Electricity |  | Korea Energy Agency | Energy Efficiency | https://cprc-clasp.ngo/policies/meps-electrical-driven-multi-heat-pump-central-hvac | https://www.iea.org/policies/8283-meps-for-electrical-driven-multi-heat-pump-central-hvac
MEPS for Fluorescent Lamps | By KS C 7601 Fluorescent lamps which are the tubular type of rated powerconsumption of 20W, 28W, 32W, and 40W, the circular type of rated powerconsumption of 32W, and 40W, and the compact type of rated powerconsumption of FPX 13W, FDX 26W, FPL 27W, FPL32W, FPL 36W, FPL36W, FPL 45W, and FPL 55W .7 | Republic of Korea | Tubular Lamps, Non-Directional lamps | Mandatory | Minimum Performance Standard | Entered into force, Revised | 1994 | 2003 | November 2019 | Electricity |  | Korea Energy Management Corporation (KEMCO) | Energy Efficiency | https://cprc-clasp.ngo/policies/meps-fluorescent-lamps | http://www.kemco.or.kr/new_eng/pg02/pg02100200_2.asp
MEPS for Fluorescent Lamps Ballast | By KS C 8100 and KS C 8102 Fluorescent lamps ballasts which are the tubulartype of rated power consumption of 20W, 28W, 32W, and 40W, the circular typeof rated power consumption of 32W, and 40W, and the compact type of ratedpower consumption of FPX 13W, FDX 26W, FPL 27W, FPL32W, FPL 36W,FPL 36W, FPL 45W, and FPL 55W | Republic of Korea | Fluorescent and HID Lighting | Mandatory | Minimum Performance Standard | Entered into force, Revised | 1994 | 2004 | January 2016 | Electricity | KS C 8100; KS C 8102 | Korea Energy Management Corporation (KEMCO) | Energy Efficiency | https://cprc-clasp.ngo/policies/meps-fluorescent-lamps-ballast | http://www.kemco.or.kr/new_eng/pg02/pg02100200_2.asp
MEPS for Freezers | Household electric freezer of storage volume 80L-400L | Republic of Korea | Freezers-only | Mandatory | Minimum Performance Standard | Entered into force, Revised | 2004 | 2010 | November 2019 | Electricity |  | Korea Energy Management Corporation (KEMCO) | Energy Efficiency | https://cprc-clasp.ngo/policies/meps-freezers | http://www.kemco.or.kr/new_eng/pg02/pg02100200_2.asp
MEPS for Gas Water Heater | By KS B 8116 Gas water heater of rated gas consumption of 70.0 kW or less,and the total heat capacity is defined by KS B 8101 | Republic of Korea | Instantaneous Water Heaters | Mandatory | Minimum Performance Standard | Entered into force, Revised | 2010 | 2015 | January 2016 | Gas | KS B 8116 | Korea Energy Management Corporation (KEMCO) | Energy Efficiency | https://cprc-clasp.ngo/policies/meps-gas-water-heater | http://www.kemco.or.kr/new_eng/pg02/pg02100200_2.asp
MEPS for horizontal drum washing machine | Product Scope: | Republic of Korea | Washing Machines | Mandatory | Minimum Performance Standard | Entered into force, Revised | 2002 | 2006 | January 2016 | Electricity | KS C 9608 | Korea Energy Management Corporation (KEMCO) | Energy Efficiency | https://cprc-clasp.ngo/policies/meps-horizontal-drum-washing-machine | http://www.kemco.or.kr/new_eng/pg02/pg02100200_2.asp
MEPS for Household Gas Boiler | By KS B 8109 and KS C 8127 Gas water heating boiler of rated gasconsumption of 69.5 kW or less, and the total heat capacity is defined by KS B8101 | Republic of Korea | Boilers and Furnaces | Mandatory | Minimum Performance Standard | Entered into force, Revised | 2001 | 2010 | January 2016 | Gas | KS B 8109; KS C 8127 | Korea Energy Management Corporation (KEMCO) | Energy Efficiency | https://cprc-clasp.ngo/policies/meps-household-gas-boiler | http://www.kemco.or.kr/new_eng/pg02/pg02100200_2.asp
MEPS for Incandescent Lamps | By KS C 7501 the white tungsten bulb at 220V of rated power consumption of25-150W, which includes the colorless transparent bulb, the inner frosting bulb,the bulb coated with white, and the bulb coated with thin film. Energy Efficiency shall be measured by the test method in KS C 7501,which is obtained from lumen divided by power consumption. | Republic of Korea | Non-Directional lamps | Mandatory | Minimum Performance Standard | Entered into force, Revised | 2009 | 2014 | November 2019 | Electricity | KS C 7501 | Korea Energy Management Corporation (KEMCO) | Energy Efficiency | https://cprc-clasp.ngo/policies/meps-incandescent-lamps | http://www.nea.gov.sg/energy-waste/energy-efficiency/household-sector/minimum-energy-performance-standards
MEPS for Kim-chi Refrigerators | Household electric refrigerating appliances of total storage volume 1000L or less,and Kimchi storage compartment is much than 50percent of the whole storage volumewith a function maturing which it will be able to take effect the foodstuffs of theKimchi artificially, and with a compression type refrigerating machine andstorage cabinet integrated in one body. | Republic of Korea | Kim-chi Refrigerators | Mandatory | Minimum Performance Standard | Entered into force, New | 2004 |  | November 2019 | Electricity | KS C 9321 | Korea Energy Management Corporation (KEMCO) | Energy Efficiency | https://cprc-clasp.ngo/policies/meps-kim-chi-refrigerators | http://www.kemco.or.kr/new_eng/pg02/pg02100200_2.asp
MEPS for Multi Heat Pump System(VRF) | Electrical driven multi heat pump which has one indoor unit standard rated cooling capacity over 1kW less than 30kW, and outdoor unit standard rated cooling capacity in accordance with Annex 1 is over 20kW less than 70kW. The indoor unit that comes with a heating device, rated power consumption of heating device is limited to one indoor unit standard less than 30kW | Republic of Korea | Central ACs | Mandatory | Minimum Performance Standard | Entered into force, Revised | 2010 | 2012 | November 2019 | Electricity |  | Korea Energy Management Corporation (KEMCO) | Energy Efficiency | https://cprc-clasp.ngo/policies/meps-multi-heat-pump-systemvrf | http://www.kemco.or.kr/new_eng/pg02/pg02100200_2.asp
MEPS for Refrigerator | This policy applies to household electric refrigerator and refrigerator-freezer of storage volume 1000L or less with the cooling system of less 500W electric power consumption by KSC ISO 15502. | Republic of Korea | Refrigerators-Freezers | Mandatory | Minimum Performance Standard | Entered into force, Revised | 1992 | 2004 | November 2019 | Electricity | KS C ISO 15502 | Korea Energy Management Corporation (KEMCO) | Energy Efficiency | https://cprc-clasp.ngo/policies/meps-refrigerator | http://www.kemco.or.kr/nd_file/kemco_eng/MKE_Notice_2010-124.pdf
MEPS for Set Top Boxes | This policy contains minimum energy performance standards for set-top boxes (excluding the digital converter) receiving one or more of cable, satellite, and IP TV broadcastings and sending the image and audio to a television or display unit, with the rated power consumption of less than 150W. | Republic of Korea | Set Top Boxes (STB) | Mandatory | Minimum Performance Standard | Entered into force, Revised | 2015 | 2019 | October 2022 | Electricity |  | Korea Energy Agency | Energy Efficiency | https://cprc-clasp.ngo/policies/meps-set-top-boxes-0 | https://eep.energy.or.kr/pds/view.aspx?cate=4&no=149
MEPS for Standby Power | A device with nameplate output power of power supplyless than equal to 150W, capable of receiving,transmitting, processing, recording, converting signals anddisplaying by television or other displaying devices. | Republic of Korea | Set Top Boxes (STB) | Mandatory | Minimum Performance Standard | Entered into force, New | 2015 |  | January 2016 | Electricity |  | Korea Energy Management Corporation (KEMCO) | Energy Efficiency | https://cprc-clasp.ngo/policies/meps-standby-power | http://www.kemco.or.kr/new_eng/pg02/pg02100200_2.asp
MEPS for Television | With a built-in digital tuner and more than 50cm and less than 180cm lengths of screen diagonal products sold only shall be applied. Energy Efficiency percent shall be measured by KS C IEC 62087. | Republic of Korea | Televisions | Mandatory | Minimum Performance Standard | Entered into force, Revised | 2012 | 2012 | January 2016 | Electricity |  | Korea Energy Management Corporation (KEMCO) | Energy Efficiency | https://cprc-clasp.ngo/policies/meps-television | http://www.kemco.or.kr/new_eng/pg02/pg02100200_2.asp
MEPS for Transformer | Transformers smaller than 1500kVA | Republic of Korea | Power Transformers | Mandatory | Minimum Performance Standard | Entered into force, Revised | 2012 | 2016 | January 2016 | Electricity |  | Korea Energy Management Corporation (KEMCO) | Energy Efficiency | https://cprc-clasp.ngo/policies/meps-transformer | http://www.kemco.or.kr/new_eng/pg02/pg02100200_2.asp
MEPS for Transformer | Transformer defined in KS C 4306, KS C 4311, KS C 4316, KS C 4317 and Annex 3; 1500-3000kVa | Republic of Korea | Power Transformers | Mandatory | Minimum Performance Standard | Entered into force, Revised | 2012 | 2015 | January 2016 | Electricity |  | Korea Energy Management Corporation (KEMCO) | Energy Efficiency | https://cprc-clasp.ngo/policies/meps-transformer-0 | http://www.kemco.or.kr/new_eng/pg02/pg02100200_2.asp
MEPS for Vacuum Cleaners | Vacuum cleaner of rated power consumption of 800W-2,500W, and shall bemoveable, dry only | Republic of Korea | Vacuum Cleaners | Mandatory | Minimum Performance Standard | Entered into force, New | 2009 |  | January 2016 | Electricity | KS C IEC 60312 | Korea Energy Management Corporation (KEMCO) | Energy Efficiency | https://cprc-clasp.ngo/policies/meps-vacuum-cleaners | http://www.kemco.or.kr/new_eng/pg02/pg02100200_2.asp
MEPS for Washing Machines | By KS C 9608 washing machine in which the textiles are substantially immersedin the washing water, the mechanical action being produced by a device moving,which are defined the agitator washing machine, and impeller washing machinewith the rated capacity of 2 kg-20kg | Republic of Korea | Washing Machines | Mandatory | Minimum Performance Standard | Entered into force, Revised | 2002 | 2004 | January 2016 | Electricity | KS C 9608 | Korea Energy Management Corporation (KEMCO) | Energy Efficiency | https://cprc-clasp.ngo/policies/meps-washing-machines | http://www.kemco.or.kr/new_eng/pg02/pg02100200_2.asp
MEPS for Window Set | Window set defined in KS F 3117, which is used where contact with the outside of buildings and is sold as a combination of frame and glass with 1 or more window area | Republic of Korea | Windows | Mandatory | Minimum Performance Standard | Under development |  |  | January 2016 | Other |  | Korea Energy Management Corporation (KEMCO) | Energy Efficiency | https://cprc-clasp.ngo/policies/meps-window-set | http://www.kemco.or.kr/new_eng/pg02/pg02100200_2.asp
Minimum Energy Performance Standard and Energy Savings Label for Energy-Consuming Appliance Fan | This policy includes MEPS and labeling requirements for portable fans with blade diameter from 150 mm/6 inches to 240 mm/24 inches, excluding exhaust fans, ceiling fans, and ventilation fans (HS code: 8414.51.00). | Indonesia | Portable Fans | Mandatory | Comparative Label, Minimum Performance Standard | Entered into force, New | 2021 |  | October 2022 | Electricity | SNI lEC 60879:2013 | Directorate General of New and Renewable Energy, and Energy Conservation under … | Energy Efficiency | https://cprc-clasp.ngo/policies/minimum-energy-performance-standard-and-energy-savings-label-energy-consuming-appliance | https://simebtke.esdm.go.id/sinergi/assets/content/20210924124237_114KEK07DJE2021_SKEM_DAN_LABEL_TANDA_HEMAT_ENERGI_UNTUK_PERALATAN_KIPAS_ANGIN.pdf
Minimum Energy Performance Standard and Energy Savings Label for Energy-Consuming Appliance Refrigerator | This document specifies MEPS and labeling requirements cover refrigerators with capacity up to 300 L and voltage up to 250 V (HS code: 8418.10.11, 8418.10.19, 8418.21.10, 8418.21.90, 8418.29.00). | Indonesia | Refrigerators-Freezers | Mandatory | Comparative Label, Minimum Performance Standard | Entered into force, New, Superseded | 2021 |  | October 2022 | Electricity | SNI 8557-1:2018 IEC 62552-1:2015 , SNI IEC 62552-2:2016 , SNI 8557-3:2018 IEC 62552-3:2015 | Directorate General of New and Renewable Energy, and Energy Conservation under … | Energy Efficiency | https://cprc-clasp.ngo/policies/minimum-energy-performance-standard-and-energy-savings-label-energy-consuming-appliance-0 | https://simebtke.esdm.go.id/sinergi/assets/content/20210924124138_113KEK07DJE2021_SKEM_DAN_LABEL_TANDA_HEMAT_ENERGI_UNTUK_PERALATAN_LEMARI_PENDINGIN.PDF
Minimum Energy Performance Standard and Energy Savings Label for Energy-Consuming Appliance Rice Cooker | The document specifies the MEPS and labeling requirements for cover rice cookers with rice cooking capacity not exceeding 3 L and voltage up to 250 V, excluding pressure cookers (HS code: 8516.60.10). | Indonesia | Rice Cookers | Mandatory | Comparative Label, Minimum Performance Standard | Entered into force, New | 2021 |  | October 2022 | Electricity | SNI IEC 60335-1 , SNI IEC 60335-2-15 | Directorate General of New and Renewable Energy, and Energy Conservation under … | Energy Efficiency | https://cprc-clasp.ngo/policies/minimum-energy-performance-standard-and-energy-savings-label-energy-consuming-appliance-1 | https://simebtke.esdm.go.id/sinergi/assets/content/20210924124347_115KEK07DJE2021_SKEM_DAN_LABEL_TANDA_HEMAT_ENERGI_UNTUK_PERALATAN_PENANAK_NASI.PDF
Minister of Energy and Mineral Resources Decision No. 103.K/EK.07/DJE/2021 on Minimum Energy Performance Standards and Energy Savings Label for Energy Consuming Appliance Air Conditioners | The document specifies the MEPS and energy labelling requirements for single split wall-mounted ACs with maximum cooling capacity of 27,000 BTU/hour for inverter and non-inver type under the HS Code 8415.10.10 | Indonesia | Air Conditioning, Room ACs - Stationary ACs | Mandatory | Comparative Label, Minimum Performance Standard | Revised, Superseded | 2021 |  | October 2022 | Electricity | SNI ISO 5151:2015, SNI 8560-1:2018 ISO 16358-1:2013 | Directorate General of New and Renewable Energy, and Energy Conservation under … | Energy Efficiency | https://cprc-clasp.ngo/policies/minister-energy-and-mineral-resources-decision-no-103kek07dje2021-minimum-energy | https://simebtke.esdm.go.id/sinergi/assets/content/20210924123008_103KEK07DJE2021_STANDAR_KINERJA_MINIMUM_DAN_LABEL_TANDA_HEMAT_ENERGI_UNTUK_PERALATAN_PEMANFAATAN_ENERGI_PENGONDISI_UDARA.pdf
Minister of Energy and Mineral Resources Regulation No. 14 of 2021 on Application of Minimum Energy Performance Standards for Energy Consuming Appliances | This document describes the implementation of minimum energy performance standards for energy-consuming appliances. It was signed on 22 June 2021 and details all policy implementation aspects, registration framework, and compliance. | Indonesia | Rice Cookers, Lamps, Portable Fans, Room ACs - Stationary ACs, Refrigerators-Freezers | Mandatory | Comparative Label, Minimum Performance Standard | Entered into force, New | 2021 |  | October 2022 | Electricity |  | Ministry of Energy and Mineral Resources | Energy Efficiency | https://cprc-clasp.ngo/policies/minister-energy-and-mineral-resources-regulation-no-14-2021-application-minimum-energy | https://jdih.esdm.go.id/storage/document/Permen%20ESDM%20No.%2014%20Tahun%202021.pdf
Minister of Energy and Mineral Resources Regulation No. 57 of 2017 on MEPS and energy labels for air conditioners | The MEPS and labeling requirements cover single-split, wall-mounted, inverter or non-inverter air conditioners with cooling capacity up to 27,000 BTU/hour (HS code: 8415.10.10). | Indonesia | Room ACs - Stationary ACs | Mandatory | Comparative Label, Minimum Performance Standard | Entered into force, Revised | 2015 | 2018 | October 2022 | Electricity | SNI ISO/IEC 17067:2013, SNI 19-6713-2002, SNI 04-6958-2003 | Ministry of Energy and Mineral Resources | Energy Efficiency | https://cprc-clasp.ngo/policies/minister-energy-and-mineral-resources-regulation-no-57-2017-meps-and-energy-labels-air | https://jdih.esdm.go.id/index.php/web/result/1725/detail
Minister of Energy and Mineral Resources Regulation No.18 of 2014 on Energy labels for energy saving lights | The MEPS and labeling requirements covers self-ballasted lamps (CFL). | Indonesia | Non-Directional lamps, Directional Lamps | Mandatory | Comparative Label | Entered into force, Revised | 2013 | 2016 | October 2022 | Electricity | SNI IEC 60969:2009, SNI 04-6958-2003 | Ministry of Energy and Mineral Resources | Energy Efficiency | https://cprc-clasp.ngo/policies/minister-energy-and-mineral-resources-regulation-no18-2014-energy-labels-energy-saving | https://jdih.esdm.go.id/peraturan/Permen%20ESDM%2018%20Tahun%202014.pdf
Regulation on Energy Efficiency Labeling and Standards, Ministry of Knowkedge Economy Notification No.2011-263. 2011.12.23 | Drum washing machines | Republic of Korea | Washing Machines | Voluntary | Endorsement Label | Entered into force, Revised | 2012 | 2012 | January 2016 | Electricity |  | Korea Energy Management Corporation (KEMCO) | Energy Efficiency | https://cprc-clasp.ngo/policies/regulation-energy-efficiency-labeling-and-standards-ministry-knowkedge-economy | http://www.kemco.or.kr/new_eng/pg02/pg02100200_2.asp
Regulation on Energy Efficiency Labeling and Standards, Ministry of Knowkedge Economy Notification No.2011-263. 2011.12.23 | Televisions | Republic of Korea | Televisions | Voluntary | Endorsement Label | Entered into force, Revised | 2012 | 2012 | January 2016 | Electricity |  | Korea Energy Management Corporation (KEMCO) | Energy Efficiency | https://cprc-clasp.ngo/policies/regulation-energy-efficiency-labeling-and-standards-ministry-knowkedge-economy-0 | http://www.kemco.or.kr/new_eng/pg02/pg02100200_2.asp
Regulations on the Operation of Energy-Efficient Equipment, Energy Efficiency Grade Label for Electric Range | This regulation revised energy efficiency grade labels for electric range. Products in scope include electric ranges with a rated input voltage of single-phase AC 220V, a rated frequency of 60Hz, and a rated power consumption between 1kW and 10kW. | Asia and Pacific, Republic of Korea | Kitchen | Mandatory | Comparative Label, Endorsement Label, Minimum Performance Standard | Revised | 2015 | 2024 | February 2025 | Electricity | KS C IEC 60350 , K 60335-2-6 , IEC 60350-2 | Ministry of Trade, Industry and Energy, Korea | Energy Efficiency | https://cprc-clasp.ngo/policies/regulations-operation-energy-efficient-equipment-energy-efficiency-grade-label-electric | https://eep.energy.or.kr/pds/view.aspx?cate=4&no=183
Regulations on the Operation of Energy-Efficient Equipment, Energy Efficiency Grade Label for Electric Rice Cooker | This regulation revised energy efficiency grades and labeling for electric rice cooker, pursuant to Article 15 of the Energy Use Rationalization Act. Products in scope include electric rice cookers with a rated voltage of 220 V with a single-phase alternating current, and electric rice cookers with a rated voltage of 220 V and an electric warmer. | Republic of Korea | Rice Cookers | Mandatory | Comparative Label, Endorsement Label, Minimum Performance Standard | Revised | 2004 | 2024 | February 2025 | Electricity | KS A 0006 , KS Q 5002 , KS A 0078 , KS A 0511 , KS C 9310 , KS C 9312 , KS G 3602 , | Ministry of Trade, Industry and Energy, Korea | Energy Efficiency | https://cprc-clasp.ngo/policies/regulations-operation-energy-efficient-equipment-energy-efficiency-grade-label-electric-0 | https://eep.energy.or.kr/pds/view.aspx?cate=4&no=183
Regulations on the Operation of Energy-Efficient Equipment, Maximum Energy Efficiency Standards and Label for Bidets | This regulation mandates maximum energy efficiency standards and label for electric bidets. Electric bidets are hygiene devices designed to spray warm water onto the user's anus or genital area after using the toilet for cleaning purposes. These devices consist of components such as water heating devices, cleaning devices, and heated seats, with a rated power consumption of 3,500W or less. However, the following are excluded from this regulation: (a) Devices that receive hot water supply from other water heating systems (b) Devices that only provide hot water cleaning (c) Devices that only provide a heated seat (d) Devices that are powered only by batteries (e) Devices used for portable toilets (mobile use) | Asia and Pacific, Republic of Korea | Toilet Seats (Electric) | Mandatory | Comparative Label, Minimum Performance Standard | New | 2024 |  | February 2025 | Electricity | KS C IEC 62301 , KS C IEC 60335-2-84 , Environmental Labeling Products and Certification Standards: EL229 Bidet | Ministry of Trade, Industry and Energy, Korea | Energy Efficiency | https://cprc-clasp.ngo/policies/regulations-operation-energy-efficient-equipment-maximum-energy-efficiency-standards-and-0 | https://eep.energy.or.kr/pds/view.aspx?cate=4&no=183
Regulations on the Operation of Energy-Efficient Equipment, Maximum Energy Efficiency Standards and Label for Clothing Care Appliances | This regulation mandates the maximum energy efficiency standards and labels for clothing car appliances. It applies to clothing care appliances that can perform functions such as drying, wrinkle removal, and deodorizing of textile products as specified in the regulations of KS K 0891. However, the following are excluded from this regulation: a) Appliances that do not simultaneously have wrinkle removal and deodorizing functions b) Appliances that do not have the ability to collect moisture from the appliance interior as condensate water c) Appliances that the user assembles, disassembles, or can carry by themselves | Asia and Pacific, Republic of Korea | Clothes Dryers, Washer and Dryers | Mandatory | Comparative Label, Endorsement Label, High Energy Performance Standard | New | 2024 |  | February 2025 | Electricity | KS K 0891 , KS C IEC 61121 , KS C IEC 60456 , KS K ISO 139 , KS K 0552 , ISO 9867:2022 , KS K ISO 105-F01 | Ministry of Trade, Industry and Energy, Korea | Energy Efficiency | https://cprc-clasp.ngo/policies/regulations-operation-energy-efficient-equipment-maximum-energy-efficiency-standards-and | https://eep.energy.or.kr/pds/view.aspx?cate=4&no=183
Regulations on the Operation of Energy-Efficient Equipment, Minimum Energy Efficiency Standards and Label for Electric Heater | This regulation revised minimum energy efficiency standards and labels for electric heaters. Products in scope include electric heaters with a total rated power between 500W and 10kW. The following are excluded from the scope of this regulation: a) Devices that are both cooling and heating types b) Devices where the heating element does not directly heat the air c) Heating devices installed within the structure of a building d) Central heating systems e) Heaters connected to air ducts f) Curtains that include wallpaper, carpets, or flexible heating elements g) Thermal storage heaters | Republic of Korea | Portable Heaters | Mandatory | Comparative Label, Minimum Performance Standard | Revised | 2011 | 2024 | February 2025 | Electricity | KS C IEC 60675 , KS C 9306 | Ministry of Trade, Industry and Energy, Korea | Energy Efficiency | https://cprc-clasp.ngo/policies/regulations-operation-energy-efficient-equipment-minimum-energy-efficiency-standards-and | https://eep.energy.or.kr/pds/list.aspx