## Policy Search
Policy | Description | Geography | Products Type | Policy Approach | Policy Instrument | Policy Status | Adopted | Revised | Updated by CLASP | Fuel Types | Test Method Applied | Responsible Agency | Related Topics | Permalink | Source
CEL 021-2021 Ventilators | This policy contains energy labeling requirements for ventilators. It applies to the following types of fans: centrifugal and axial-flow types for general use; centrifugal ID-fans for industrial steam boilers; centrifugal IF-fans and ID-fans for power station boilers; axial type fans used at power stations; centrifugal fans for AC. It does not apply to specialized-structured and used fans like jet-type fans, cross-flow fans, and roof fans. | China | Space Heating and Space Cooling, Ventilation, Industrial Fans | Mandatory | Comparative Label | Entered into force, Revised | 2020 | 2021 | October 2022 | Electricity | GB 19761-2009 , GB/T 1236 , GB/T 10178 | The State Administration for Market Regulation of China (SAMR) and National Dev… | Energy Efficiency | https://cprc-clasp.ngo/policies/cel-021-2021-ventilators | https://www.energylabel.com.cn/cpbazlxz/display.htm?contentId=1c9b5fb96da84efca25632a94eb5e85f
Commission Regulation (EU) No 327/2011 of 30 March 2011 implementing Directive 2009/125/EC of the European Parliament and of the Council with regard to ecodesign requirements for fans driven by motors | This Regulation establishes ecodesign requirements for the placing on the market or putting into service of fans -driven by motors with an electric input power between 125 W and 500 kW; including those integrated in other energy-related products as covered by Directive 2009-125-EC. The Regulation shall not apply to fans integrated in: products with a sole electric motor of 3 kW or less where the fan is fixed on the same shaft used for driving the main functionality; laundry and washer dryers 3 kW maximum electrical input power; kitchen hoods 280 W total maximum electrical input power attributable to the fans. This Regulation shall not apply to fans which are designed to operate under certain specified conditions; potentially explosive atmospheres; emergency use only; extreme operating temperatures; high supply voltage; etc. These types of fans can be found in commercial and industrial buildings. | United Kingdom | Industrial Fans | Mandatory | Minimum Performance Standard | Entered into force, New | 2011 |  | October 2023 | Electricity |  |  | Energy Efficiency, Industrial Sector | https://cprc-clasp.ngo/policies/commission-regulation-eu-no-3272011-30-march-2011-implementing-directive-2009125ec-0 | https://www.legislation.gov.uk/eur/2011/327/contents
Energy Efficiency Criteria and Labeling Method for Centrifugal Fans; No. En-Tech 10205010191 | Centrifugal Fans shall meet the following specifications and the requirements of CNS 6592; CNS 6593; or recognized by the Bureau of Energy MOEA. The required specifications are: | Taiwan of China | Industrial Fans | Voluntary | Endorsement Label | Entered into force, New | 2013 |  | August 2018 | Electricity | ISO 5801 or AMCA 210 | Greenmark Labelling Program | Energy Efficiency, Industrial Sector | https://cprc-clasp.ngo/policies/energy-efficiency-criteria-and-labeling-method-centrifugal-fans-no-en-tech-10205010191 | http://www.energylabel.org.tw/application_en/efficiency/upt.asp?cid=49