## Policy Search
Policy | Description | Geography | Products Type | Policy Approach | Policy Instrument | Policy Status | Adopted | Revised | Updated by CLASP | Fuel Types | Test Method Applied | Responsible Agency | Related Topics | Permalink | Source
Commission Regulation (EU) 2019/1783 of 1 October 2019 amending Regulation (EU) No 548/2014 on implementing Directive 2009/125/EC of the European Parliament and of the Council with regard to small, medium and large power transformers | This Regulation establishes ecodesign requirements for placing on the market or putting into service power transformers with a minimum power rating of 1 kVA used in 50Hz electricity transmission and distribution networks or for industrial applications. The Regulation is only applicable to transformers purchased after the entry into force of the Regulation. Power transformer means a static piece of apparatus with two or more windings which; by electromagnetic induction; transforms a system of alternating voltage and current into another system of alternating voltage and current usually of different values and at the same frequency for the purpose of transmitting electrical power. | United Kingdom | Power Transformers | Mandatory | Minimum Performance Standard | Entered into force, Revised | 2015 | 2019 | October 2023 | Electricity |  |  | Energy Efficiency, Industrial Sector | https://cprc-clasp.ngo/policies/commission-regulation-eu-20191783-1-october-2019-amending-regulation-eu-no-5482014-0 | https://www.legislation.gov.uk/eur/2014/548/contents/2014-05-21
Commission Regulation (EU) 2019/1783 of 1 October 2019 amending Regulation (EU) No 548/2014 on implementing Directive 2009/125/EC of the European Parliament and of the Council with regard to small, medium and large power transformers | This Regulation establishes ecodesign requirements for placing on the market or putting into service power transformers with a minimum power rating of 1 kVA used in 50Hz electricity transmission and distribution networks or for industrial applications. The Regulation is only applicable to transformers purchased after the entry into force of the Regulation. Power transformer means a static piece of apparatus with two or more windings which; by electromagnetic induction; transforms a system of alternating voltage and current into another system of alternating voltage and current usually of different values and at the same frequency for the purpose of transmitting electrical power. | United Kingdom | Power Transformers | Mandatory | Minimum Performance Standard | Entered into force, Revised | 2015 | 2019 | October 2023 | Electricity | IEC 60076 |  | Energy Efficiency, Industrial Sector | https://cprc-clasp.ngo/policies/commission-regulation-eu-20191783-1-october-2019-amending-regulation-eu-no-5482014-1 | https://www.legislation.gov.uk/eur/2019/1783/contents/2019-10-01
Greenhouse and Energy Minimum Standards (Transformers and Electronic Step-down Converters for ELV Lamps) Determination 2012 | The scope of transformer MEPS covers oil-immersed and dry-type distribution transformers with power ratings from 10 kVA to 2500 kVA intended to be used on 11 kV and 22 kV networks.This standard does not apply to certain categories of special transformers such a - (a) transformers other than those on 11 or 22 kv networks; (b) instrument transformers; (c) auto transformers; (d) traction transformers mounted on rolling stock; (e) starting transformers; (f) testing transformers; (g) welding transformers; (h) three phase transformers with three or more windings per phase; (i) arc-furnace transformers; (j) earthing transformers; (k) rectifier or converter transformers; (l) uninterruptible power supply (ups) transformers; (m) transformers with an impedance less than 3% or more than 8%; (n) voltage regulating transformers; (o) transformers designed for frequencies other than 50 hertz; (p) gas-filled dry-type transformers; or (q) flameproof transformers. | Australia | Power Transformers | Mandatory | Minimum Performance Standard | Entered into force, Revised | 2004 | 2012 | July 2025 | Electricity | AS 2374.1; AS 2735 | Department of Climate Change and Energy Efficiency (DCCEE) | Energy Efficiency, Industrial Sector | https://cprc-clasp.ngo/policies/greenhouse-and-energy-minimum-standards-transformers-and-electronic-step-down-converters | https://www.legislation.gov.au/Series/F2012L02135