## Policy Search
Policy | Description | Geography | Products Type | Policy Approach | Policy Instrument | Policy Status | Adopted | Revised | Updated by CLASP | Fuel Types | Test Method Applied | Responsible Agency | Related Topics | Permalink | Source
Commission Decision of 28 May 2014: 2014-314-EU | 1. The product group water-based heaters shall comprise products that are used to generate heat as part of a water- based central heating system; where the heated water is distributed by means of circulators and heat emitters in order to reach and maintain the indoor temperature of an enclosed space such as a building; a dwelling; or a room; at a desired level. 2. The maximum output power of the water-based heaters shall be 400 kW. 3. Combination heaters are included in the scope of this product group; provided that their primary function is to provide space heat. 4.The following products are excluded from the scope of this product group: A. heaters whose primary function is to provide hot drinking or sanitary water; B. heaters for heating and distributing gaseous heat transfer media such as vapour or air; C. cogeneration space heaters with a maximum electrical capacity of 50 kW or above; D. space heaters that combine both indirect heating; using water-based central heating system; and direct heating; by direct emission of heat into the room or space where the appliance is installed. | European Union | Boilers and Furnaces | Voluntary | Endorsement Label | Entered into force, New | 2014 |  | December 2018 | Electricity, Gas, Oil, Water |  | European Commission - DG Environment | Energy Efficiency | https://cprc-clasp.ngo/policies/commission-decision-28-may-2014-2014-314-eu | http://eur-lex.europa.eu/legal-content/EN/TXT/?uri=CELEX:32014D0314
Commission Delegated Regulation (EU) 2015/1186 of 24 April 2015 supplementing Directive 2010/30/EU of the European Parliament and of the Council with regard to the energy labelling of local space heaters | Applies to solid fuel local space heaters with a nominal heat output of 50 kW or less. Solid fuel small combustion installations. This Policy is under review by the European Commission in the Ecodesign for Sustainable Products Regulation working plan 2025-2030 and is expected to be revized in 2026. | European Union | Portable Heaters, Boilers and Furnaces | Mandatory | Comparative Label | Entered into force, New | 2015 |  | September 2023 | Solid Fuel |  | European Commission - DG Energy | Energy Efficiency | https://cprc-clasp.ngo/policies/commission-delegated-regulation-eu-20151186-24-april-2015-supplementing-directive-201030eu | https://eur-lex.europa.eu/legal-content/EN/TXT/?uri=CELEX%3A02015R1186-20170307
Commission Delegated Regulation (EU) 2015/1187 of 27 April 2015 | Commission Delegated Regulation (EU) 2015/1187 of 27 April 2015 supplementing Directive 2010/30/EU of the European Parliament and of the Council with regard to energy labelling of solid fuel boilers and packages of a solid fuel boiler, supplementary heaters, temperature controls and solar devices | European Union | Boilers and Furnaces | Mandatory | Comparative Label | Entered into force, New | 2015 |  | September 2023 | Solid Fuel |  | European Commission - DG Energy | Energy Efficiency | https://cprc-clasp.ngo/policies/commission-delegated-regulation-eu-20151187-27-april-2015 | https://eur-lex.europa.eu/legal-content/EN/TXT/?uri=CELEX%3A02015R1187-20170307
Commission Delegated Regulation EU No 811-2013 of 18 February 2013 supplementing Directive 2010-30-EU -with regard to the energy labelling of space heaters; combination heaters | This Regulation establishes requirements for the energy labelling of; and the provision of supplementary product information on; space heaters and combination heaters with a rated heat output equal to 70 kW; packages of space heater equal to 70 kW; temperature control and solar device and packages of combination heater equal to 70 kW; temperature control and solar device. This Policy is under review by the European Commission and is expected to be revised in 2024. | European Union | Heat Pumps, Boilers and Furnaces | Mandatory | Comparative Label | Entered into force, New | 2013 |  | September 2023 | Electricity, Gas, Oil, Solar |  | European Commission - DG Energy | Energy Efficiency | https://cprc-clasp.ngo/policies/commission-delegated-regulation-eu-no-811-2013-18-february-2013-supplementing-directive | https://eur-lex.europa.eu/legal-content/EN/TXT/?uri=CELEX%3A02013R0811-20170307
Commission Regulation (EU) 2015/1189 of 28 April 2015 implementing Directive 2009/125/EC of the European Parliament and of the Council with regard to ecodesign requirements for solid fuel boilers | Commission Regulation (EU) 2015/1189 of 28 April 2015 implementing Directive 2009/125/EC of the European Parliament and of the Council with regard to ecodesign requirements for solid fuel boilers. This Policy is under review by the European Commission and is expected to be revised in 2024. | European Union | Boilers and Furnaces | Mandatory | Minimum Performance Standard | Entered into force, New | 2015 |  | September 2023 | Solid Fuel |  | European Commission - DG Energy | Energy Efficiency | https://cprc-clasp.ngo/policies/commission-regulation-eu-20151189-28-april-2015-implementing-directive-2009125ec-european | https://eur-lex.europa.eu/legal-content/EN/TXT/?uri=CELEX%3A02015R1189-20170109
Commission Regulation (EU) 2024/1103 of 18 April 2024 implementing Directive 2009/125/EC of the European Parliament and of the Council as regards ecodesign requirements for local space heaters and separate related controls and repealing Commission Regulat | This Regulation lays down ecodesign requirements for the placing on the market and putting into service of domestic local space heaters with a nominal heat output of 50 kW or less and commercial local space heaters with a nominal heat output of the product or a single tube segment heat output of 300 kW or less. This Regulation also lays down ecodesign requirements for separate related controls. This Policy is under review by the European Commission in the Ecodesign for Sustainable Products Regulation working plan 2025-2030 and is expected to be revized in 2030. | European Union | Portable Heaters, Boilers and Furnaces | Mandatory | Minimum Performance Standard | Entered into force, Revised | 2015 | 2024 | July 2024 | Electricity, Gas, Solid Fuel |  | European Commission - DG Energy | Energy Efficiency | https://cprc-clasp.ngo/policies/commission-regulation-eu-20241103-18-april-2024-implementing-directive-2009125ec-european | https://eur-lex.europa.eu/legal-content/EN/TXT/?uri=OJ:L_202401103
Commission Regulation (EU) No 813/2013 of 2 August 2013 implementing Directive 2009/125/EC of the European Parliament and of the Council with regard to ecodesign requirements for space heaters and combination heaters | This Regulation establishes ecodesign requirements for the placing on the market and or putting into service of space heaters and combination heaters with a rated heat output of less than or equal to 400 kW; including those integrated in packages of space heater; temperature control and solar device or packages of combination heater; temperature control and solar device as defined in Article 2 of the Labelling Delegated Act. | European Union | Heat Pumps, Boilers and Furnaces | Mandatory | Minimum Performance Standard | Entered into force, Revised | 1992 | 2013 | May 2024 | Electricity, Gas, Oil |  | European Commission - DG Energy | Energy Efficiency | https://cprc-clasp.ngo/policies/commission-regulation-eu-no-8132013-2-august-2013-implementing-directive-2009125ec | https://eur-lex.europa.eu/legal-content/EN/TXT/?qid=1538159902315&uri=CELEX:02013R0813-20170109----http://eur-lex.europa.eu/legal-content/EN/TXT/?uri=CELEX:32013R0813
Energy Resources Regulations (Energy labeling of electric heating furnaces), 5753 - 1993 | Electric Heating Furnace | Israel | Boilers and Furnaces | Mandatory | Comparative Label | Entered into force, New | 1993 |  | October 2022 | Electricity |  | Ministry of Energy and Water Resources | Energy Efficiency | https://cprc-clasp.ngo/policies/energy-resources-regulations-energy-labeling-electric-heating-furnaces-5753-1993 | http://energy.gov.il/English/LegislationLibraryE1/ECElectricHeating.doc