## Policy Search
Policy | Description | Geography | Products Type | Policy Approach | Policy Instrument | Policy Status | Adopted | Revised | Updated by CLASP | Fuel Types | Test Method Applied | Responsible Agency | Related Topics | Permalink | Source
Commission Delegated Regulation (EU) No 1254/2014 of 11 July 2014 supplementing Directive 2010/30/EU of the European Parliament and of the Council with regard to energy labelling of residential ventilation units | non-residential ventilation unit -NRVU; means a ventilation unit where the maximum flow rate of the ventilation unit exceeds 250 m3 per hour; and; where the maximum flow rate is between 250 and 1 000 m3 per hour; the manufacturer has not declared its intended use as being exclusively for a residential ventilation application. This Policy is under review by the European Commission and is expected to be revised in 2025. | European Union | Exhaust Fans | Mandatory | Comparative Label | Entered into force, New | 2014 |  | September 2023 | Electricity | EN 308:1997 | European Commission - DG Energy | Energy Efficiency | https://cprc-clasp.ngo/policies/commission-delegated-regulation-eu-no-12542014-11-july-2014-supplementing-directive | https://eur-lex.europa.eu/legal-content/EN/TXT/?uri=CELEX%3A02014R1254-20200730
Commission Regulation (EU) 2024/1834 of 3 July 2024 implementing Directive 2009/125/EC of the European Parliament and of the Council with regard to ecodesign requirements for fans driven by motors with an electric input power between 125 W and 500 kW | This Regulation lays down ecodesign requirements for the placing on the market or putting into service of fans with an electric input power between 125 W and 500 kW (≥ 125 W and ≤ 500 kW) at their best efficiency point, including where they are integrated into other products. This policy comes into effect on July 24 2026. It is a revision of Regulation (EU) No 327/2011 which is repealed with effect from 24 July 2026. However, Annexes I, II and III to that Regulation, shall continue to apply until 24 July 2037, in relation to fans integrated into other products and in relation to spare part fans. Units of models placed on the market between 24 July 2024 and 24 July 2026 which comply with the provisions of this Regulation shall be considered to comply with the requirements of Regulation (EU) No 327/2011. | Europe, European Union | Industrial Fans | Mandatory | Minimum Performance Standard | Entered into force, Revised | 2024 | 2024 | August 2024 | Electricity |  | European Commission - DG Energy | Energy Efficiency, Industrial Sector | https://cprc-clasp.ngo/policies/commission-regulation-eu-20241834-3-july-2024-implementing-directive-2009125ec-european | https://eur-lex.europa.eu/legal-content/EN/TXT/?uri=OJ:L_202401834
Commission Regulation (EU) No 1253/2014 of 7 July 2014 implementing Directive 2009/125/EC of the European Parliament and of the Council with regard to ecodesign requirements for ventilation units | Ventilation unit -VU; means an electricity driven appliance equipped with at least one impeller; one motor and a casing and intended to replace utilised air by outdoor air in a building or a part of a building. This Policy is under review by the European Commission and is expected to be revised in 2025. | European Union | Exhaust Fans | Mandatory | Minimum Performance Standard | Entered into force, New | 2014 |  | September 2023 | Electricity | EN 308:1997 | European Commission - DG Energy | Energy Efficiency | https://cprc-clasp.ngo/policies/commission-regulation-eu-no-12532014-7-july-2014-implementing-directive-2009125ec-european | https://eur-lex.europa.eu/legal-content/EN/TXT/?uri=CELEX%3A02014R1253-20200730
Commission Regulation (EU) No 206/2012 of 6 March 2012 implementing Directive 2009/125/EC of the European Parliament and of the Council with regard to ecodesign requirements for air conditioners and comfort fans | This Regulation establishes eco-design requirements for the placing on the market of electric mains-operated air conditioners with a rated capacity of ≤ 12 kW for cooling, or heating if the product has no cooling function, and comfort fans with an electric fan power input ≤ 125W. This Policy is under review by the European Commission and is expected to be revised in 2024. | European Union | Portable Fans, Room ACs - Stationary ACs, Portable ACs | Mandatory | Minimum Performance Standard | Entered into force, New | 2012 |  | September 2023 | Electricity |  | European Commission - DG Energy | Energy Efficiency | https://cprc-clasp.ngo/policies/commission-regulation-eu-no-2062012-6-march-2012-implementing-directive-2009125ec-european | https://eur-lex.europa.eu/legal-content/EN/TXT/?uri=CELEX%3A02012R0206-20170109
Commission Regulation (EU) No 327/2011 of 30 March 2011 implementing Directive 2009/125/EC of the European Parliament and of the Council with regard to ecodesign requirements for fans driven by motors | This Regulation establishes ecodesign requirements for the placing on the market or putting into service of fans -driven by motors with an electric input power between 125 W and 500 kW; including those integrated in other energy-related products as covered by Directive 2009-125-EC. The Regulation shall not apply to fans integrated in: products with a sole electric motor of 3 kW or less where the fan is fixed on the same shaft used for driving the main functionality; laundry and washer dryers 3 kW maximum electrical input power; kitchen hoods 280 W total maximum electrical input power attributable to the fans. This Regulation shall not apply to fans which are designed to operate under certain specified conditions; potentially explosive atmospheres; emergency use only; extreme operating temperatures; high supply voltage; etc. These types of fans can be found in commercial and industrial buildings. | European Union | Industrial Fans | Mandatory | Minimum Performance Standard | Entered into force, New | 2011 |  | September 2023 | Electricity |  | European Commission - DG Energy | Energy Efficiency, Industrial Sector | https://cprc-clasp.ngo/policies/commission-regulation-eu-no-3272011-30-march-2011-implementing-directive-2009125ec | https://eur-lex.europa.eu/legal-content/EN/TXT/?uri=CELEX%3A02011R0327-20170109
National Energy Efficiency and Conservation Policy 2023 | This policy identifies national energy-saving priorities in the following sectors: industry, building, transport, and power. The policy identifies opportunities for mandatory MEPS and labeling schemes. | Pakistan | Tubular Lamps, Non-Directional lamps, Directional Lamps, Space Heating and Space Cooling, Portable Fans, Room ACs - Stationary ACs, Refrigerators-Freezers | Not applicable | Comparative Label, Endorsement Label, Minimum Performance Standard | Entered into force, New | 2023 |  | January 2024 | Electricity, Gas, LPG |  | National Energy Efficiency and Conservation Authority (NEECA) | Energy Efficiency, Industrial Sector | https://cprc-clasp.ngo/policies/national-energy-efficiency-and-conservation-policy-2023 | https://neeca.gov.pk/SiteImage/Misc/files/NEEC%20Policy%202023-1.pdf
Pakistan Energy Labels for Fans | This policy is established to ensure that all electric fans sold in Pakistan meet Minimum Energy Performance Standards (MEPS) and comply with NEECA's energy star rating system of 1 to 5 stars. The fans should conform to all the requirements of Pakistan Standard PS:1/2021 (Comfort Fans and Regulators for Household and Similar Purposes – Methods for Measuring Performance) with all its amendments, as applicable to participate in the Pakistan Energy Labeling Program. | Pakistan | Ceiling Fans | Mandatory | Comparative Label, Minimum Performance Standard | Entered into force, Revised | 2014 | 2024 | January 2025 | Electricity | PS:1/2021 | National Energy Efficiency and Conservation Authority (NEECA) | Energy Efficiency | https://cprc-clasp.ngo/policies/pakistan-energy-labels-fans | https://neeca.pk/neecagov/regulations/SRO411(I)-2024.pdf