## Policy Search
Policy | Description | Geography | Products Type | Policy Approach | Policy Instrument | Policy Status | Adopted | Revised | Updated by CLASP | Fuel Types | Test Method Applied | Responsible Agency | Related Topics | Permalink | Source
Commission Decision of 28 May 2014: 2014-314-EU | 1. The product group water-based heaters shall comprise products that are used to generate heat as part of a water- based central heating system; where the heated water is distributed by means of circulators and heat emitters in order to reach and maintain the indoor temperature of an enclosed space such as a building; a dwelling; or a room; at a desired level. 2. The maximum output power of the water-based heaters shall be 400 kW. 3. Combination heaters are included in the scope of this product group; provided that their primary function is to provide space heat. 4.The following products are excluded from the scope of this product group: A. heaters whose primary function is to provide hot drinking or sanitary water; B. heaters for heating and distributing gaseous heat transfer media such as vapour or air; C. cogeneration space heaters with a maximum electrical capacity of 50 kW or above; D. space heaters that combine both indirect heating; using water-based central heating system; and direct heating; by direct emission of heat into the room or space where the appliance is installed. | European Union | Boilers and Furnaces | Voluntary | Endorsement Label | Entered into force, New | 2014 |  | December 2018 | Electricity, Gas, Oil, Water |  | European Commission - DG Environment | Energy Efficiency | https://cprc-clasp.ngo/policies/commission-decision-28-may-2014-2014-314-eu | http://eur-lex.europa.eu/legal-content/EN/TXT/?uri=CELEX:32014D0314
Commission Delegated Regulation (EU) 2015/1186 of 24 April 2015 supplementing Directive 2010/30/EU of the European Parliament and of the Council with regard to the energy labelling of local space heaters | Applies to solid fuel local space heaters with a nominal heat output of 50 kW or less. Solid fuel small combustion installations. This Policy is under review by the European Commission in the Ecodesign for Sustainable Products Regulation working plan 2025-2030 and is expected to be revized in 2026. | European Union | Portable Heaters, Boilers and Furnaces | Mandatory | Comparative Label | Entered into force, New | 2015 |  | September 2023 | Solid Fuel |  | European Commission - DG Energy | Energy Efficiency | https://cprc-clasp.ngo/policies/commission-delegated-regulation-eu-20151186-24-april-2015-supplementing-directive-201030eu | https://eur-lex.europa.eu/legal-content/EN/TXT/?uri=CELEX%3A02015R1186-20170307
Commission Delegated Regulation (EU) 2015/1187 of 27 April 2015 Commission Delegated Regulation (EU) 2015/1187 of 27 April 2015 supplementing Directive 2010/30/EU of the European Parliament and of the Council with regard to energy labelling | Commission Delegated Regulation (EU) 2015/1187 of 27 April 2015 supplementing Directive 2010/30/EU of the European Parliament and of the Council with regard to energy labelling of solid fuel boilers and packages of a solid fuel boiler, supplementary heaters, temperature controls and solar devices | European Union | Boilers and Furnaces | Mandatory | Comparative Label | Entered into force, New | 2015 |  | September 2023 | Solid Fuel |  | European Commission - DG Energy | Energy Efficiency | https://cprc-clasp.ngo/policies/commission-delegated-regulation-eu-20151187-27-april-2015-commission-delegated-regulation | https://eur-lex.europa.eu/legal-content/EN/TXT/?uri=CELEX%3A02015R1187-20170307
Commission Delegated Regulation EU No 811-2013 of 18 February 2013 supplementing Directive 2010-30-EU -with regard to the energy labelling of space heaters; combination heaters | This Regulation establishes requirements for the energy labelling of; and the provision of supplementary product information on; space heaters and combination heaters with a rated heat output equal to 70 kW; packages of space heater equal to 70 kW; temperature control and solar device and packages of combination heater equal to 70 kW; temperature control and solar device. This Policy is under review by the European Commission and is expected to be revised in 2024. | European Union | Heat Pumps, Boilers and Furnaces | Mandatory | Comparative Label | Entered into force, New | 2013 |  | September 2023 | Electricity, Gas, Oil, Solar |  | European Commission - DG Energy | Energy Efficiency | https://cprc-clasp.ngo/policies/commission-delegated-regulation-eu-no-811-2013-18-february-2013-supplementing-directive | https://eur-lex.europa.eu/legal-content/EN/TXT/?uri=CELEX%3A02013R0811-20170307
Commission Regulation (EU) 2015/1189 of 28 April 2015 implementing Directive 2009/125/EC of the European Parliament and of the Council with regard to ecodesign requirements for solid fuel boilers | Commission Regulation (EU) 2015/1189 of 28 April 2015 implementing Directive 2009/125/EC of the European Parliament and of the Council with regard to ecodesign requirements for solid fuel boilers. This Policy is under review by the European Commission and is expected to be revised in 2024. | European Union | Boilers and Furnaces | Mandatory | Minimum Performance Standard | Entered into force, New | 2015 |  | September 2023 | Solid Fuel |  | European Commission - DG Energy | Energy Efficiency | https://cprc-clasp.ngo/policies/commission-regulation-eu-20151189-28-april-2015-implementing-directive-2009125ec-european | https://eur-lex.europa.eu/legal-content/EN/TXT/?uri=CELEX%3A02015R1189-20170109
Commission Regulation (EU) 2024/1103 of 18 April 2024 implementing Directive 2009/125/EC of the European Parliament and of the Council as regards ecodesign requirements for local space heaters and separate related controls and repealing Commission Regulat | This Regulation lays down ecodesign requirements for the placing on the market and putting into service of domestic local space heaters with a nominal heat output of 50 kW or less and commercial local space heaters with a nominal heat output of the product or a single tube segment heat output of 300 kW or less. This Regulation also lays down ecodesign requirements for separate related controls. This Policy is under review by the European Commission in the Ecodesign for Sustainable Products Regulation working plan 2025-2030 and is expected to be revized in 2030. | European Union | Portable Heaters, Boilers and Furnaces | Mandatory | Minimum Performance Standard | Entered into force, Revised | 2015 | 2024 | July 2024 | Electricity, Gas, Solid Fuel |  | European Commission - DG Energy | Energy Efficiency | https://cprc-clasp.ngo/policies/commission-regulation-eu-20241103-18-april-2024-implementing-directive-2009125ec-european | https://eur-lex.europa.eu/legal-content/EN/TXT/?uri=OJ:L_202401103
Commission Regulation (EU) No 813/2013 of 2 August 2013 implementing Directive 2009/125/EC of the European Parliament and of the Council with regard to ecodesign requirements for space heaters and combination heaters | This Regulation establishes ecodesign requirements for the placing on the market and or putting into service of space heaters and combination heaters with a rated heat output of less than or equal to 400 kW; including those integrated in packages of space heater; temperature control and solar device or packages of combination heater; temperature control and solar device as defined in Article 2 of the Labelling Delegated Act. | European Union | Heat Pumps, Boilers and Furnaces | Mandatory | Minimum Performance Standard | Entered into force, Revised | 1992 | 2013 | May 2024 | Electricity, Gas, Oil |  | European Commission - DG Energy | Energy Efficiency | https://cprc-clasp.ngo/policies/commission-regulation-eu-no-8132013-2-august-2013-implementing-directive-2009125ec | https://eur-lex.europa.eu/legal-content/EN/TXT/?qid=1538159902315&uri=CELEX:02013R0813-20170109----http://eur-lex.europa.eu/legal-content/EN/TXT/?uri=CELEX:32013R0813
CQC31-423221-2017 Energy Conservation Certification Rules for Industrial Boilers | Applies to industrial boilers including: steam boiler; hot water boiler; and organic heat transfer matrial boilers with a rated steam pressure no larger than 3.8MPa; and fuel source of coal; oil; gas; or biomass. | China | Boilers and Furnaces | Voluntary | Endorsement Label | Entered into force, Revised | 2013 | 2017 | June 2021 | Biomass, Coal, Gas, Oil | CQC3161-2017 | China Quality Certification Center (CQC) | Energy Efficiency, Industrial Sector | https://cprc-clasp.ngo/policies/cqc31-423221-2017-energy-conservation-certification-rules-industrial-boilers | http://www.cqc.com.cn/www/chinese/c/2017-05-24/499029.shtml
CQC31-448149-2011. CQC Mark Certification - Commercial Water Boilers | Applies to commercial water boilers. For single-phase appliances connected to a phase line and neutral line its rated voltage not exceeding 250V and other appliances' rated voltage not exceeding 450V | China | Boilers and Furnaces | Voluntary | Endorsement Label | Entered into force, New | 2011 |  | June 2021 | Electricity | CQC 3133-2011 | China Quality Certification Center (CQC) | Energy Efficiency | https://cprc-clasp.ngo/policies/cqc31-448149-2011-cqc-mark-certification-commercial-water-boilers | https://www.cqc.com.cn/www/chinese/c/2019-06-21/492730.shtml
CQC31-448187-2016 Energy Conservation Certification Rules for Household and Similar Use Room Heaters | Applies to room heaters that with a single-phase rated power voltage of no more than 250V, applies to portable, fixed, standing, and embedded type of room hearers. | China | Boilers and Furnaces | Voluntary | Endorsement Label | Entered into force, Revised | 2002 | 2017 | June 2021 | Electricity | CQC3154-2016 | China Quality Certification Center (CQC) | Energy Efficiency | https://cprc-clasp.ngo/policies/cqc31-448187-2016-energy-conservation-certification-rules-household-and-similar-use-room | https://www.cqc.com.cn/www/chinese/c/2019-06-21/513956.shtml
CQC61-448262-2015 Energy Conservation and environmentally-friendly Certification rules for Domestic Gas Instantaneous Water Heater and Gas Fired Heating-hot Water Combi-boilers | Applies to gas fired Domestic Gas Instantaneous Water Heater - including condensation type- with heat load not larger than 70kW; Applies to gas fired Heaing-hot Water Combi-boilers -including ndensation type warm bath dual use boilers. | China | Boilers and Furnaces | Voluntary | Endorsement Label | Entered into force, New | 2015 |  | June 2021 | Gas | GB 20665-2015; CQC 5105-2015 | China Quality Certification Center (CQC) | Energy Efficiency | https://cprc-clasp.ngo/policies/cqc61-448262-2015-energy-conservation-and-environmentally-friendly-certification-rules | http://www.cqc.com.cn/www/chinese/c/2017-01-22/492743.shtml
GB 24500-2020 Minimum Allowable Values of Energy Efficiency and Energy Efficiency Grades of Industrial Boilers | Applies to fixed type of steel-made steam boiler with water as medium and rated steam volume no less than 0.1 t per h; and fixed type of steel-made hot water boiler with rated outlet water pressure bigger than 0.1 MPa. Boilers shall use coal; gasoline; or gas as fuel and have rated steam pressure bigger than 0.04 MPa but smaller than 3.8 MPa. | China | Boilers and Furnaces | Mandatory | Minimum Performance Standard | Entered into force, New | 2010 | 2021 | May 2021 | Gas | GB/T 10180; NB/T 47066 | National Development and Reform Commission (NDRC); and State Administration for… | Energy Efficiency, Industrial Sector | https://cprc-clasp.ngo/policies/gb-24500-2020-minimum-allowable-values-energy-efficiency-and-energy-efficiency-grades | http://std.samr.gov.cn/gb/search/gbDetailed?id=A70340E7DF558CC8E05397BE0A0A829B
GB 24848-2010 Minimum allowable values of energy efficiency and energy efficiency grades for heaters of petroleum industry | This policy covers heaters of the petroleum industry. | China | Boilers and Furnaces | Mandatory | Minimum Performance Standard | Entered into force, New | 2010 |  | June 2021 | Electricity | SY/T 0540; SY/T 6381 | The Standardisation Administration of China (SAC) | Energy Efficiency, Industrial Sector | https://cprc-clasp.ngo/policies/gb-24848-2010-minimum-allowable-values-energy-efficiency-and-energy-efficiency-grades | http://std.samr.gov.cn/gb/search/gbDetailed?id=71F772D7D36FD3A7E05397BE0A0AB82A
GB 38449-2019 Minimum allowable values of energy efficiency and energy efficiency grade of regenerative rolling reheating furnace | This policy covers regenerative rolling reheating furnaces. | China | Boilers and Furnaces | Mandatory | Minimum Performance Standard | Entered into force, New | 2020 |  | May 2021 | Electricity | GB/T 24826; GB/T 31897.201 | The Standardisation Administration of China (SAC) | Energy Efficiency, Industrial Sector | https://cprc-clasp.ngo/policies/gb-38449-2019-minimum-allowable-values-energy-efficiency-and-energy-efficiency-grade | http://std.samr.gov.cn/gb/search/gbDetailed?id=9B70DDA93FFEA80CE05397BE0A0A84AC