## Policy Search
Policy | Description | Geography | Products Type | Policy Approach | Policy Instrument | Policy Status | Adopted | Revised | Updated by CLASP | Fuel Types | Test Method Applied | Responsible Agency | Related Topics | Permalink | Source
135.K/EK.07/DJE/2022 MEPS for indoor LED lamps | This policy is applicable to self-ballasted LED lamps of types E40, E27, and E26 with a rated power of up to 60 W and a rated voltage of > 50 V AC up to 250 V AC. It stipulates a minimum luminous efficacy of 80 lumens per watt, in line with the 2023 ASEAN harmonization target. The regulations consist of five tiers or star levels, with efficiency increasing with the number of stars. One star - 80-90 lm/W Two star - >98-108 lm/W Three star - >108-119 lm/W Four star - >119 - 135 lm/W Five star - > 135 lm/W The policy also applies to self-ballasted LED tubes. It specifies a minimum luminous efficacy of 100 lumens per watt, and LED luminaires (street lighting, high bay, floodlight, etc) where the minimum luminous efficacy is set at 120 lumens per watt. The five tier star levels are not applicable for these products. | Indonesia | Streetlighting, Tubular Lamps, Non-Directional lamps, Directional Lamps | Mandatory | Comparative Label, Minimum Performance Standard | Entered into force, Revised | 2022 |  | July 2024 | Electricity | SNI IEC 62612:2016 | Ministry of Energy and Mineral Resources | Energy Efficiency | https://cprc-clasp.ngo/policies/135kek07dje2022-meps-indoor-led-lamps | https://united4efficiency.org/wp-content/uploads/2022/09/Ministerial-Decree-LED-MEPS-Indonesia_ENG.pdf
Commission Delegated Regulation (EU) 2019/2015 of 11 March 2019 supplementing Regulation (EU) 2017/1369 of the European Parliament and of the Council with regard to energy labelling of light sources | Commission Delegated Regulation (EU) 2019/2015 of 11 March 2019 supplementing Regulation (EU) 2017/1369 of the European Parliament and of the Council with regard to energy labelling of light sources and repealing Commission Delegated Regulation (EU) No 874/2012. This Policy is under review by the European Commission in the Ecodesign for Sustainable Products Regulation working plan 2025-2030 and is expected to be revized in 2029. | European Union | Non-Directional lamps, Directional Lamps, Lighting Controls | Mandatory | Comparative Label | Entered into force, Revised | 1998 | 2019 | August 2023 | Electricity |  | European Commission - DG Energy | Energy Efficiency | https://cprc-clasp.ngo/policies/commission-delegated-regulation-eu-20192015-11-march-2019-supplementing-regulation-eu | https://eur-lex.europa.eu/legal-content/EN/TXT/?uri=CELEX%3A02019R2015-20210901
Commission Regulation (EU) 2019/2020 of 1 October 2019 laying down ecodesign requirements for light sources and separate control gears pursuant to Directive 2009/125/EC of the European Parliament and of the Council and repealing Commission | This Regulation establishes ecodesign requirements for placing on the market the following electrical lighting products: (a) light sources; (b) separate control gears. The requirements also apply to light sources and separate control gears placed on the market in a containing product. This Regulation shall not apply to light sources and separate control gears specified in points 1 and 2 of Annex III. Light sources and separate control gears specified in point 3 of Annex III shall comply only with the requirements of point 3(e) of Annex II. This Policy is under review by the European Commission in the Ecodesign for Sustainable Products Regulation working plan 2025-2030 and is expected to be revized in 2029. | European Union | Non-Directional lamps, Directional Lamps, Lighting Controls | Mandatory | Minimum Performance Standard | Entered into force, Revised | 2000 | 2019 | July 2023 | Electricity |  | European Commission - DG Energy | Energy Efficiency | https://cprc-clasp.ngo/policies/commission-regulation-eu-20192020-1-october-2019-laying-down-ecodesign-requirements-light | https://eur-lex.europa.eu/legal-content/EN/TXT/?uri=CELEX%3A02019R2020-20210901
ESDM Ministerial Decree No. 20.K/EK.07/DJE.S/2024 -- LED Lamps | This policy regulates self-ballasted Light-Emitting Diode (LED) lamps with a rated power of up to 60 watts and a rated voltage of >50V up to 250V. The minimum energy performance standard for self-ballasted LED lamps is an energy efficiency of 80 lumens per watt. | Indonesia | Non-Directional lamps | Mandatory | Comparative Label, Minimum Performance Standard | Entered into force, Revised | 2022 | 2024 | August 2025 | Electricity |  | Directorate General of New, Renewable Energy and Energy Conservation, Ministry … | Energy Efficiency | https://cprc-clasp.ngo/policies/esdm-ministerial-decree-no-20kek07djes2024-led-lamps | https://simebtke.esdm.go.id/sinergi/program_konservasi_energi/detail/1/regulasi-dan-standar-konservasi-energi
Minister of Energy and Mineral Resources Regulation No. 14 of 2021 on Application of Minimum Energy Performance Standards for Energy Consuming Appliances | This document describes the implementation of minimum energy performance standards for energy-consuming appliances. It was signed on 22 June 2021 and details all policy implementation aspects, registration framework, and compliance. | Indonesia | Rice Cookers, Lamps, Portable Fans, Room ACs - Stationary ACs, Refrigerators-Freezers | Mandatory | Comparative Label, Minimum Performance Standard | Entered into force, New | 2021 |  | October 2022 | Electricity |  | Ministry of Energy and Mineral Resources | Energy Efficiency | https://cprc-clasp.ngo/policies/minister-energy-and-mineral-resources-regulation-no-14-2021-application-minimum-energy | https://jdih.esdm.go.id/storage/document/Permen%20ESDM%20No.%2014%20Tahun%202021.pdf
Minister of Energy and Mineral Resources Regulation No.18 of 2014 on Energy labels for energy saving lights | The MEPS and labeling requirements covers self-ballasted lamps (CFL). | Indonesia | Non-Directional lamps, Directional Lamps | Mandatory | Comparative Label | Entered into force, Revised | 2013 | 2016 | October 2022 | Electricity | SNI IEC 60969:2009, SNI 04-6958-2003 | Ministry of Energy and Mineral Resources | Energy Efficiency | https://cprc-clasp.ngo/policies/minister-energy-and-mineral-resources-regulation-no18-2014-energy-labels-energy-saving | https://jdih.esdm.go.id/peraturan/Permen%20ESDM%2018%20Tahun%202014.pdf