## Policy Search
Policy | Description | Geography | Products Type | Policy Approach | Policy Instrument | Policy Status | Adopted | Revised | Updated by CLASP | Fuel Types | Test Method Applied | Responsible Agency | Related Topics | Permalink | Source
Commission Decision of 9 November 2007 establishing the ecological criteria for the award of the Community eco-label to electrically driven, gas driven or gas absorption heat pumps | The product group 'electrically driven; gas driven or gas absorption heat pumps' shall comprise heat pumps; which can concentrate energy present in the air; ground or water into useful heat for the supply of space heating or the opposite process for space cooling. A 'heat pump' is the device or set of devices as delivered by the manufacturer or importer to the distributor; retailer or installer. This delivery may or may not include the delivery of circulating pumps at the sink or source side; however for calculation of coefficient of performance -COP; values the power consumption of circulating pumps shall always be taken into account; according to the methodology of EN14511:2004; if the manufacturer cannot provide data; a default value is taken. For gas absorption heat pumps the methodology shall be according to EN12309-2:2000. The product group shall cover only electrically driven; gas driven or gas absorption heat pumps with a maximum heating capacity of 100 kW. The product group 'electrically driven; gas driven or gas absorption heat pumps' shall not cover the following: heat pumps which can only provide hot water for sanitary use; and heat pumps which can only extract heat from a building and eject it to the air; ground or water thus resulting in space cooling. | European Union | Room ACs - Stationary ACs, Central ACs | Voluntary | Endorsement Label | Entered into force, Revised | 2007 | 2014 | October 2019 | Electricity, Gas | EN 14 511:2004; EN12309-2:2000 | European Commission - DG Environment | Energy Efficiency | https://cprc-clasp.ngo/policies/commission-decision-9-november-2007-establishing-ecological-criteria-award-community-eco | https://eur-lex.europa.eu/legal-content/EN/TXT/?uri=CELEX:02007D0742-20140617
Commission Delegated Regulation (EU) No 626/2011 of 4 May 2011 supplementing Directive 2010/30/EU of the European Parliament and of the Council with regard to energy labelling of air conditioners | This Regulation establishes requirements for the labelling and the provision of supplementary product information for electric mains-operated air conditioners with a rated capacity of ≤ 12 kW for cooling, or heating, if the product has no cooling function. | European Union | Room ACs - Stationary ACs, Portable ACs, Packaged Terminals | Mandatory | Comparative Label | Entered into force, New | 2011 |  | September 2023 | Electricity |  | European Commission - DG Energy | Energy Efficiency | https://cprc-clasp.ngo/policies/commission-delegated-regulation-eu-no-6262011-4-may-2011-supplementing-directive-201030eu | https://eur-lex.europa.eu/legal-content/EN/TXT/?uri=CELEX:02011R0626-20170307
Commission Regulation (EU) 2016/2281 of 30 November 2016 implementing Directive 2009/125/EC of the European Parliament and of the Council establishing a framework for the setting of ecodesign requirements for energy-related products | This Regulation establishes ecodesign requirements for the placing on the market and/or putting into service of: (a) air heating products with a rated heating capacity not exceeding 1 MW; (b) cooling products and high temperature process chillers with a rated cooling capacity not exceeding 2 MW; (c) fan coil units. This Policy is under review by the European Commission and is expected to be revised in 2025. | European Union | Room ACs - Stationary ACs, Chillers - Cooler Towers, Industrial Process Chillers | Mandatory | Minimum Performance Standard | Entered into force, New | 2016 |  | September 2023 | Electricity |  | European Commission - DG Energy | Energy Efficiency, Industrial Sector | https://cprc-clasp.ngo/policies/commission-regulation-eu-20162281-30-november-2016-implementing-directive-2009125ec | https://eur-lex.europa.eu/legal-content/EN/TXT/?uri=CELEX:02016R2281-20170109
Commission Regulation (EU) No 206/2012 of 6 March 2012 implementing Directive 2009/125/EC of the European Parliament and of the Council with regard to ecodesign requirements for air conditioners and comfort fans | This Regulation establishes eco-design requirements for the placing on the market of electric mains-operated air conditioners with a rated capacity of ≤ 12 kW for cooling, or heating if the product has no cooling function, and comfort fans with an electric fan power input ≤ 125W. This Policy is under review by the European Commission and is expected to be revised in 2024. | European Union | Portable Fans, Room ACs - Stationary ACs, Portable ACs | Mandatory | Minimum Performance Standard | Entered into force, New | 2012 |  | September 2023 | Electricity |  | European Commission - DG Energy | Energy Efficiency | https://cprc-clasp.ngo/policies/commission-regulation-eu-no-2062012-6-march-2012-implementing-directive-2009125ec-european | https://eur-lex.europa.eu/legal-content/EN/TXT/?uri=CELEX%3A02012R0206-20170109
ESDM Ministerial Decree No. 134.K/EK.07/DJE/2023 -- Air Conditioning | This policy regulates minimum energy performance standards and labels for air conditioners that are single split, wall-mounted units with a maximum cooling capacity of 27,000 BTU/hour for both inverter and non-inverter types, with HS code 8415.10.10 or as subsequently amended. | Indonesia | Room ACs - Stationary ACs | Mandatory | Comparative Label, Minimum Performance Standard | Entered into force, Revised | 2015 | 2023 | August 2025 | Electricity |  | Directorate General of New, Renewable Energy and Energy Conservation, Ministry … | Energy Efficiency | https://cprc-clasp.ngo/policies/esdm-ministerial-decree-no-134kek07dje2023-air-conditioning | https://simebtke.esdm.go.id/sinergi/program_konservasi_energi/detail/1/regulasi-dan-standar-konservasi-energi
Minister of Energy and Mineral Resources Decision No. 103.K/EK.07/DJE/2021 on Minimum Energy Performance Standards and Energy Savings Label for Energy Consuming Appliance Air Conditioners | The document specifies the MEPS and energy labelling requirements for single split wall-mounted ACs with maximum cooling capacity of 27,000 BTU/hour for inverter and non-inver type under the HS Code 8415.10.10 | Indonesia | Air Conditioning, Room ACs - Stationary ACs | Mandatory | Comparative Label, Minimum Performance Standard | Entered into force, Revised | 2021 |  | October 2022 | Electricity | SNI ISO 5151:2015, SNI 8560-1:2018 ISO 16358-1:2013 | Directorate General of New and Renewable Energy, and Energy Conservation under … | Energy Efficiency | https://cprc-clasp.ngo/policies/minister-energy-and-mineral-resources-decision-no-103kek07dje2021-minimum-energy | https://simebtke.esdm.go.id/sinergi/assets/content/20210924123008_103KEK07DJE2021_STANDAR_KINERJA_MINIMUM_DAN_LABEL_TANDA_HEMAT_ENERGI_UNTUK_PERALATAN_PEMANFAATAN_ENERGI_PENGONDISI_UDARA.pdf
Minister of Energy and Mineral Resources Regulation No. 14 of 2021 on Application of Minimum Energy Performance Standards for Energy Consuming Appliances | This document describes the implementation of minimum energy performance standards for energy-consuming appliances. It was signed on 22 June 2021 and details all policy implementation aspects, registration framework, and compliance. | Indonesia | Rice Cookers, Lamps, Portable Fans, Room ACs - Stationary ACs, Refrigerators-Freezers | Mandatory | Comparative Label, Minimum Performance Standard | Entered into force, New | 2021 |  | October 2022 | Electricity |  | Ministry of Energy and Mineral Resources | Energy Efficiency | https://cprc-clasp.ngo/policies/minister-energy-and-mineral-resources-regulation-no-14-2021-application-minimum-energy | https://jdih.esdm.go.id/storage/document/Permen%20ESDM%20No.%2014%20Tahun%202021.pdf
Minister of Energy and Mineral Resources Regulation No. 57 of 2017 on MEPS and energy labels for air conditioners | The MEPS and labeling requirements cover single-split, wall-mounted, inverter or non-inverter air conditioners with cooling capacity up to 27,000 BTU/hour (HS code: 8415.10.10). | Indonesia | Room ACs - Stationary ACs | Mandatory | Comparative Label, Minimum Performance Standard | Entered into force, Revised | 2015 | 2018 | October 2022 | Electricity | SNI ISO/IEC 17067:2013, SNI 19-6713-2002, SNI 04-6958-2003 | Ministry of Energy and Mineral Resources | Energy Efficiency | https://cprc-clasp.ngo/policies/minister-energy-and-mineral-resources-regulation-no-57-2017-meps-and-energy-labels-air | https://jdih.esdm.go.id/index.php/web/result/1725/detail