## Policy Search
Policy | Description | Geography | Products Type | Policy Approach | Policy Instrument | Policy Status | Adopted | Revised | Updated by CLASP | Fuel Types | Test Method Applied | Responsible Agency | Related Topics | Permalink | Source
Commission Regulation (EU) 2019/1783 of 1 October 2019 amending Regulation (EU) No 548/2014 on implementing Directive 2009/125/EC of the European Parliament and of the Council with regard to small, medium and large power transformers | This Regulation establishes ecodesign requirements for placing on the market or putting into service power transformers with a minimum power rating of 1 kVA used in 50Hz electricity transmission and distribution networks or for industrial applications. The Regulation is only applicable to transformers purchased after the entry into force of the Regulation. Power transformer means a static piece of apparatus with two or more windings which; by electromagnetic induction; transforms a system of alternating voltage and current into another system of alternating voltage and current usually of different values and at the same frequency for the purpose of transmitting electrical power. | European Union | Power Transformers | Mandatory | Minimum Performance Standard | Entered into force, Revised | 2015 | 2019 | September 2023 | Electricity | IEC 60076 | European Commission - DG Enterprise | Energy Efficiency, Industrial Sector | https://cprc-clasp.ngo/policies/commission-regulation-eu-20191783-1-october-2019-amending-regulation-eu-no-5482014 | https://eur-lex.europa.eu/legal-content/EN/TXT/?uri=uriserv:OJ.L_.2019.272.01.0107.01.ENG&toc=OJ:L:2019:272:TOC
Commission Regulation (EU) 2019/1784 of 1 October 2019 laying down ecodesign requirements for welding equipment pursuant to Directive 2009/125/EC of the European Parliament and of the Council | This Regulation establishes ecodesign requirements for the placing on the market or the putting into service of electrical mains-operated welding equipment. This Regulation shall apply to welding equipment using one or more of the following welding and allied processes: (a) manual metal arc welding; (b) shielded metal arc welding; (c) self-shielded flux-cored welding; (d) flux cored arc welding; (e) metal active gas and metal inert gas welding; (f) tungsten inert gas welding; (g) plasma arc cutting. This Policy is under review by the European Commission in the Ecodesign for Sustainable Products Regulation working plan 2025-2030 and is expected to be revized in 2030. | European Union | Other | Mandatory | Minimum Performance Standard | Entered into force, New | 2019 |  | October 2023 | Electricity, Gas |  |  | Energy Efficiency, Industrial Sector | https://cprc-clasp.ngo/policies/commission-regulation-eu-20191784-1-october-2019-laying-down-ecodesign-requirements | https://eur-lex.europa.eu/legal-content/EN/TXT/?uri=uriserv%3AOJ.L_.2019.272.01.0121.01.ENG&toc=OJ%3AL%3A2019%3A272%3ATOC
Minimum Energy Performance Standard (MEPS) requirements for distribution transformers | Minimum energy performance standards for distribution transformers covers: Single- and three-phase dry and oilimmersed transformers with a power rating between 10kVA and 2500kVA; which are designed for 11kV and 22kV networks. | New Zealand | Power Transformers | Mandatory | Minimum Performance Standard | Entered into force, Revised | 2004 | 2011 | August 2018 | Electricity | AS 2375 for dry type, and AS 2374.1 for other type transformers. | Energy Efficiency and Conservation Authority (EECA) | Energy Efficiency | https://cprc-clasp.ngo/policies/minimum-energy-performance-standard-meps-requirements-distribution-transformers | https://www.eeca.govt.nz/assets/Resources-EECA/standards-ratings-labels/product-factsheets/distribution-transformers-factsheet.pdf