## Policy Search
Policy | Description | Geography | Products Type | Policy Approach | Policy Instrument | Policy Status | Adopted | Revised | Updated by CLASP | Fuel Types | Test Method Applied | Responsible Agency | Related Topics | Permalink | Source
Commission Decision of 9 November 2007 establishing the ecological criteria for the award of the Community eco-label to electrically driven, gas driven or gas absorption heat pumps | The product group 'electrically driven; gas driven or gas absorption heat pumps' shall comprise heat pumps; which can concentrate energy present in the air; ground or water into useful heat for the supply of space heating or the opposite process for space cooling. A 'heat pump' is the device or set of devices as delivered by the manufacturer or importer to the distributor; retailer or installer. This delivery may or may not include the delivery of circulating pumps at the sink or source side; however for calculation of coefficient of performance -COP; values the power consumption of circulating pumps shall always be taken into account; according to the methodology of EN14511:2004; if the manufacturer cannot provide data; a default value is taken. For gas absorption heat pumps the methodology shall be according to EN12309-2:2000. The product group shall cover only electrically driven; gas driven or gas absorption heat pumps with a maximum heating capacity of 100 kW. The product group 'electrically driven; gas driven or gas absorption heat pumps' shall not cover the following: heat pumps which can only provide hot water for sanitary use; and heat pumps which can only extract heat from a building and eject it to the air; ground or water thus resulting in space cooling. | European Union | Room ACs - Stationary ACs, Central ACs | Voluntary | Endorsement Label | Entered into force, Revised | 2007 | 2014 | October 2019 | Electricity, Gas | EN 14 511:2004; EN12309-2:2000 | European Commission - DG Environment | Energy Efficiency | https://cprc-clasp.ngo/policies/commission-decision-9-november-2007-establishing-ecological-criteria-award-community-eco | https://eur-lex.europa.eu/legal-content/EN/TXT/?uri=CELEX:02007D0742-20140617
Commission Delegated Regulation (EU) No 626/2011 of 4 May 2011 supplementing Directive 2010/30/EU of the European Parliament and of the Council with regard to energy labelling of air conditioners | This Regulation establishes requirements for the labelling and the provision of supplementary product information for electric mains-operated air conditioners with a rated capacity of ≤ 12 kW for cooling, or heating, if the product has no cooling function. | European Union | Room ACs - Stationary ACs, Portable ACs, Packaged Terminals | Mandatory | Comparative Label | Entered into force, New | 2011 |  | September 2023 | Electricity |  | European Commission - DG Energy | Energy Efficiency | https://cprc-clasp.ngo/policies/commission-delegated-regulation-eu-no-6262011-4-may-2011-supplementing-directive-201030eu | https://eur-lex.europa.eu/legal-content/EN/TXT/?uri=CELEX:02011R0626-20170307
Commission Regulation (EU) 2016/2281 of 30 November 2016 implementing Directive 2009/125/EC of the European Parliament and of the Council establishing a framework for the setting of ecodesign requirements for energy-related products | This Regulation establishes ecodesign requirements for the placing on the market and/or putting into service of: (a) air heating products with a rated heating capacity not exceeding 1 MW; (b) cooling products and high temperature process chillers with a rated cooling capacity not exceeding 2 MW; (c) fan coil units. This Policy is under review by the European Commission and is expected to be revised in 2025. | European Union | Room ACs - Stationary ACs, Chillers - Cooler Towers, Industrial Process Chillers | Mandatory | Minimum Performance Standard | Entered into force, New | 2016 |  | September 2023 | Electricity |  | European Commission - DG Energy | Energy Efficiency, Industrial Sector | https://cprc-clasp.ngo/policies/commission-regulation-eu-20162281-30-november-2016-implementing-directive-2009125ec | https://eur-lex.europa.eu/legal-content/EN/TXT/?uri=CELEX:02016R2281-20170109
Commission Regulation (EU) No 206/2012 of 6 March 2012 implementing Directive 2009/125/EC of the European Parliament and of the Council with regard to ecodesign requirements for air conditioners and comfort fans | This Regulation establishes eco-design requirements for the placing on the market of electric mains-operated air conditioners with a rated capacity of ≤ 12 kW for cooling, or heating if the product has no cooling function, and comfort fans with an electric fan power input ≤ 125W. This Policy is under review by the European Commission and is expected to be revised in 2024. | European Union | Portable Fans, Room ACs - Stationary ACs, Portable ACs | Mandatory | Minimum Performance Standard | Entered into force, New | 2012 |  | September 2023 | Electricity |  | European Commission - DG Energy | Energy Efficiency | https://cprc-clasp.ngo/policies/commission-regulation-eu-no-2062012-6-march-2012-implementing-directive-2009125ec-european | https://eur-lex.europa.eu/legal-content/EN/TXT/?uri=CELEX%3A02012R0206-20170109
Energy Conservation (Regulated Goods and Registered Suppliers) Regulations 2017 | This regulation specifies the MEPS and labeling requirements for air‑conditioners; single-phase clothes dryers; single-phase lamps; ballasts for fluorescent lamps; single-phase refrigerators without freezers, refrigerators with freezers, and refrigerators with freezers and through-the-door ice dispensers; single‑phase televisions; and single speed three-phase 50 Hz induction motors. | Singapore* | Televisions, Clothes Dryers, Non-Directional lamps, Directional Lamps, Fluorescent and HID Lighting, 3-Phase Motors, Room ACs - Stationary ACs, Refrigerators-Freezers | Mandatory | Comparative Label, Minimum Performance Standard | Entered into force, Revised |  |  | October 2022 | Electricity | Single-phase non-ducted room air conditioners: ISO 5151:2017, ISO 15042:2017 , Refrigerators: ISO 15502:2005; IEC 62552:2007 , Clothes Dryers: IEC 61121:2005 , Televisions: IEC 62087:2008 , General Lighting: CIE 84:1989; IEC 60064 , Three-phase VRF air-conditioners: ISO 15042:2017 , Three-phase induction motors: IEC 60032:2014 | Minister for the Environment and Water Resources | Energy Efficiency | https://cprc-clasp.ngo/policies/energy-conservation-regulated-goods-and-registered-suppliers-regulations-2017 | https://sso.agc.gov.sg/Act/ECA2012/Uncommenced/20171227?ValidDt=20180101&ViewType=Sl
MELS for Casement and Window Air-Conditioners | This policy defines the minimum energy labeling scheme for casement and window air-conditioners up to 8.8kW. | Singapore* | Room ACs - Stationary ACs | Mandatory | Comparative Label | New | 2008 | 2014 | December 2023 | Electricity | ISO 5151:2017 , IEC 62301:2005 , IEC 62301:2011 | National Environment Agency | Energy Efficiency | https://cprc-clasp.ngo/policies/mels-casement-and-window-air-conditioners | https://www.nea.gov.sg/our-services/climate-change-energy-efficiency/energy-efficiency/household-sector/tick-rating
MELS for Split Type Air-Conditioners | This policy applies to any single-phase non-ducted room air-conditioner (split type (inverter)) with a cooling capacity of 17.6 kW or lower and any single-phase non-ducted room air-conditioner (split type (non-inverter)) with a cooling capacity of 17.6 kW or lower. | Singapore* | Room ACs - Stationary ACs | Mandatory | Comparative Label | Revised | 2008 | 2014 | December 2023 | Electricity | ISO 15042:2017 , IEC 62301:2005 , IEC 62301:2011 | National Environment Agency | Energy Efficiency | https://cprc-clasp.ngo/policies/mels-split-type-air-conditioners | https://www.nea.gov.sg/our-services/climate-change-energy-efficiency/energy-efficiency/household-sector/tick-rating
MEPS for casement and window air-conditioners | This policy applies to casement and window (up to 8.8 kW). The Minimum Coefficient of Performance (COP) is set at COP100% > 3.78. Cooling capacity refers to the measured total cooling capacity in accordance with the applicable test standards: ISO 5151:2017, Section 5.1: Cooling capacity test, Climate Class T1. | Singapore* | Room ACs - Stationary ACs | Mandatory | Minimum Performance Standard | Entered into force, Revised | 2011 | 2022 | December 2023 | Electricity | ISO 5151:2017, Section 5.1: Cooling capacity test, Climate Class T1 | National Environment Agency | Energy Efficiency | https://cprc-clasp.ngo/policies/meps-casement-and-window-air-conditioners | https://www.nea.gov.sg/our-services/climate-change-energy-efficiency/energy-efficiency/household-sector/about-mandatory-energy-labelling-and-minimum-energy-performance-standards
MEPS for Split Type Air-Conditioners | This policy applies to any single-phase non-ducted room air-conditioner (split type (inverter)) with a cooling capacity of 17.6 kW or lower and any single-phase non-ducted room air-conditioner (split type (non-inverter)) with a cooling capacity of 17.6 kW or lower. The established MEPS are: Single/Multi Split (inverter) up to 17.6kW: COP100% ≥ 3.34 Single/Multi Split (inverter) up to 17.6kW: COPweighted ≥ 4.04 Single/Multi Split (non-inverter) up to 17.6kW: COP100% ≥ 4.04 COPweighted = 0.4 x COP100% + 0.6 x COP50% | Singapore* | Room ACs - Stationary ACs | Mandatory | Minimum Performance Standard | Revised | 2011 | 2022 | December 2023 | Electricity | ISO 15042:2017, Section 6.1: Cooling capacity test, climate class T1 , ISO 5151:2017, Section 5.1: Cooling capacity test, Climate class T1 , IEC 62301:2005 or IEC 62301:2011, Section 5.3.1 or 5.3.2 of IEC 62301:2005 or Section 5.3.2, 5.3.3 or 5.3.4 of IEC 62301:2011, Climate class Nil | National Environment Agency | Energy Efficiency | https://cprc-clasp.ngo/policies/meps-split-type-air-conditioners | https://www.nea.gov.sg/our-services/climate-change-energy-efficiency/energy-efficiency/household-sector/about-mandatory-energy-labelling-and-minimum-energy-performance-standards
MEPS for Split Type Air-Conditioners (2025) | This policy raises MEPS for single and multi split air conditioners. | Singapore* | Room ACs - Stationary ACs | Mandatory | Minimum Performance Standard | Entered into force, Revised | 2011 | 2025 | September 2025 | Electricity |  | National Environment Agency | Energy Efficiency | https://cprc-clasp.ngo/policies/meps-split-type-air-conditioners-2025 | https://www.nea.gov.sg/our-services/climate-change-energy-efficiency/energy-efficiency/household-sector/about-mandatory-energy-labelling-and-minimum-energy-performance-standards