## Policy Search
Policy | Description | Geography | Products Type | Policy Approach | Policy Instrument | Policy Status | Adopted | Revised | Updated by CLASP | Fuel Types | Test Method Applied | Responsible Agency | Related Topics | Permalink | Source
Commission Delegated Regulation (EU) 2015/1094 of 5 May 2015 supplementing Directive 2010/30/EU of the European Parliament and of the Council with regard to the energy labelling of professional refrigerated storage cabinets | This Regulation establishes requirements for the labelling of, and the provision of supplementary product information on, professional refrigerated storage cabinets. This Policy is under review by the European Commission and is expected to be revised in 2024. | European Union | Refrigerated Cabinets | Mandatory | Comparative Label | Entered into force, New | 2015 |  | September 2023 | Electricity |  | European Commission - DG Energy | Energy Efficiency, Industrial Sector | https://cprc-clasp.ngo/policies/commission-delegated-regulation-eu-20151094-5-may-2015-supplementing-directive-201030eu | https://eur-lex.europa.eu/legal-content/EN/TXT/?uri=CELEX:02015R1094-20170307
Commission Delegated Regulation (EU) 2015/1186 of 24 April 2015 supplementing Directive 2010/30/EU of the European Parliament and of the Council with regard to the energy labelling of local space heaters | Applies to solid fuel local space heaters with a nominal heat output of 50 kW or less. Solid fuel small combustion installations. This Policy is under review by the European Commission in the Ecodesign for Sustainable Products Regulation working plan 2025-2030 and is expected to be revized in 2026. | European Union | Portable Heaters, Boilers and Furnaces | Mandatory | Comparative Label | Entered into force, New | 2015 |  | September 2023 | Solid Fuel |  | European Commission - DG Energy | Energy Efficiency | https://cprc-clasp.ngo/policies/commission-delegated-regulation-eu-20151186-24-april-2015-supplementing-directive-201030eu | https://eur-lex.europa.eu/legal-content/EN/TXT/?uri=CELEX%3A02015R1186-20170307
Commission Delegated Regulation (EU) 2015/1187 of 27 April 2015 Commission Delegated Regulation (EU) 2015/1187 of 27 April 2015 supplementing Directive 2010/30/EU of the European Parliament and of the Council with regard to energy labelling | Commission Delegated Regulation (EU) 2015/1187 of 27 April 2015 supplementing Directive 2010/30/EU of the European Parliament and of the Council with regard to energy labelling of solid fuel boilers and packages of a solid fuel boiler, supplementary heaters, temperature controls and solar devices | European Union | Boilers and Furnaces | Mandatory | Comparative Label | Entered into force, New | 2015 |  | September 2023 | Solid Fuel |  | European Commission - DG Energy | Energy Efficiency | https://cprc-clasp.ngo/policies/commission-delegated-regulation-eu-20151187-27-april-2015-commission-delegated-regulation | https://eur-lex.europa.eu/legal-content/EN/TXT/?uri=CELEX%3A02015R1187-20170307
Commission Delegated Regulation (EU) 2019/2013 of 11 March 2019 supplementing Regulation (EU) 2017/1369 of the European Parliament and of the Council with regard to energy labelling of electronic displays | This Regulation establishes requirements for the labelling and the provision of supplementary product information for televisions. This Policy is under review by the European Commission in the Ecodesign for Sustainable Products Regulation working plan 2025-2030 and is expected to be revized in 2027. | European Union | Televisions, Displays | Mandatory | Comparative Label | Entered into force, Revised | 2010 | 2019 | September 2023 | Electricity | EN 50301 | European Commission - DG Energy | Energy Efficiency | https://cprc-clasp.ngo/policies/commission-delegated-regulation-eu-20192013-11-march-2019-supplementing-regulation-eu | https://eur-lex.europa.eu/legal-content/EN/TXT/?uri=CELEX%3A02019R2013-20210501
Commission Delegated Regulation (EU) 2019/2014 of 11 March 2019 supplementing Regulation (EU) 2017/1369 of the European Parliament and of the Council with regard to energy labelling of household washing machines and household washer-dryers | This Regulation establishes requirements for the labelling of and the provision of supplementary product information on electric mains-operated household washing machines and electric mains-operated household washing machines that can also be powered by batteries; including those sold for non-household use and built-in household washing machines. This Regulation shall not apply to household combined washer-driers. This Policy is under review by the European Commission in the Ecodesign for Sustainable Products Regulation working plan 2025-2030 and is expected to be revized in 2026. | European Union | Washing Machines | Mandatory | Comparative Label | Entered into force, Revised | 1995 | 2019 | September 2023 | Electricity | EN 60456 | European Commission - DG Energy | Energy Efficiency, Water Efficiency | https://cprc-clasp.ngo/policies/commission-delegated-regulation-eu-20192014-11-march-2019-supplementing-regulation-eu | https://eur-lex.europa.eu/legal-content/EN/TXT/?uri=CELEX%3A02019R2014-20210501
Commission Delegated Regulation (EU) 2019/2015 of 11 March 2019 supplementing Regulation (EU) 2017/1369 of the European Parliament and of the Council with regard to energy labelling of light sources | Commission Delegated Regulation (EU) 2019/2015 of 11 March 2019 supplementing Regulation (EU) 2017/1369 of the European Parliament and of the Council with regard to energy labelling of light sources and repealing Commission Delegated Regulation (EU) No 874/2012. This Policy is under review by the European Commission in the Ecodesign for Sustainable Products Regulation working plan 2025-2030 and is expected to be revized in 2029. | European Union | Non-Directional lamps, Directional Lamps, Lighting Controls | Mandatory | Comparative Label | Entered into force, Revised | 1998 | 2019 | August 2023 | Electricity |  | European Commission - DG Energy | Energy Efficiency | https://cprc-clasp.ngo/policies/commission-delegated-regulation-eu-20192015-11-march-2019-supplementing-regulation-eu | https://eur-lex.europa.eu/legal-content/EN/TXT/?uri=CELEX%3A02019R2015-20210901
Commission Delegated Regulation (EU) 2019/2016 of 11 March 2019 supplementing Regulation (EU) 2017/1369 of the European Parliament and of the Council with regard to energy labelling of refrigerating appliances | This Regulation establishes requirements for the labelling of and the provision of supplementary product information on electric mains-operated household refrigerating appliances with a storage volume between 10 and 1500 litres. It shall also apply to electric mains-operated household refrigerating appliances that can be battery-operated. This Policy is under review by the European Commission in the Ecodesign for Sustainable Products Regulation working plan 2025-2030 and is expected to be revized in 2028. | European Union | Wine Chillers, Refrigerators-Freezers, Freezers-only | Mandatory | Comparative Label | Entered into force, New | 2019 |  | September 2023 | Electricity | EN 153 | European Commission - DG Energy | Energy Efficiency | https://cprc-clasp.ngo/policies/commission-delegated-regulation-eu-20192016-11-march-2019-supplementing-regulation-eu | https://eur-lex.europa.eu/legal-content/EN/TXT/?uri=CELEX%3A02019R2016-20210501
Commission Delegated Regulation (EU) 2019/2017 of 11 March 2019 supplementing Regulation (EU) 2017/1369 of the European Parliament and of the Council with regard to energy labelling of household dishwashers | This Regulation establishes requirements for the labelling of and the provision of supplementary product information on electric mains-operated household dishwashers and electric mains-operated dishwashers that can also be powered by batteries; including those sold for non-household use and built-in household dishwashers. This Policy is under review by the European Commission in the Ecodesign for Sustainable Products Regulation working plan 2025-2030 and is expected to be revized in 2026. | European Union | Dishwashers | Mandatory | Comparative Label | Entered into force, Revised | 1997 | 2019 | September 2023 | Electricity |  | European Commission - DG Energy | Energy Efficiency, Water Efficiency | https://cprc-clasp.ngo/policies/commission-delegated-regulation-eu-20192017-11-march-2019-supplementing-regulation-eu | https://eur-lex.europa.eu/legal-content/EN/TXT/?uri=CELEX%3A02019R2017-20210501&qid=1654699029821
Commission Delegated Regulation (EU) 2019/2018 of 11 March 2019 supplementing Regulation (EU) 2017/1369 of the European Parliament and of the Council with regard to energy labelling of refrigerating appliances with a direct sales function | This Regulation establishes ecodesign requirements for the placing on the market or the putting into service of electric mains-operated refrigerating appliances with a direct sales function, including appliances sold for refrigeration of items other than foodstuffs. This Policy is under review by the European Commission in the Ecodesign for Sustainable Products Regulation working plan 2025-2030 and is expected to be revized in 2028. | European Union | Refrigerated Vending Machines | Mandatory | Comparative Label | Entered into force, New | 2019 |  | September 2023 | Electricity |  | European Commission - DG Energy | Energy Efficiency, Industrial Sector | https://cprc-clasp.ngo/policies/commission-delegated-regulation-eu-20192018-11-march-2019-supplementing-regulation-eu | https://eur-lex.europa.eu/legal-content/EN/TXT/?uri=CELEX%3A02019R2018-20210501
Commission Delegated Regulation (EU) 2023/1669 of 16 June 2023 with regard to the energy labelling of smartphones and slate tablets | This Regulation establishes requirements for the labelling of smartphones and slate tablets, and the provision of supplementary product information on smartphones and slate tablets. In addition to the energy efficiency score, the regulation includes requirements for the display of battery endurance, battery degradation, resistance to being dropped, repairability, and ingress protection on the energy label. Reference test methods are listed in Annex IVa. This Regulation does not apply to the following products: (a) mobile phones and tablets with a flexible main display which the user can unroll and roll up partly or fully. (b) smartphones for high security communication. This Policy is under review by the European Commission in the Ecodesign for Sustainable Products Regulation working plan 2025-2030 and is expected to be revized in 2030. | Europe, European Union | Electronics, Information Technology, Phones and tablets | Mandatory | Comparative Label | Entered into force, New | 2023 |  | September 2023 | Electricity |  |  | Energy Efficiency | https://cprc-clasp.ngo/policies/commission-delegated-regulation-eu-20231669-16-june-2023-regard-energy-labelling | https://eur-lex.europa.eu/legal-content/EN/TXT/?uri=CELEX%3A32023R1669
Commission Delegated Regulation (EU) 2023/2534 of 13 July 2023 supplementing Regulation (EU) 2017/1369 of the European Parliament and of the Council with regard to energy labelling of household tumble dryers | This Regulation establishes requirements for the labelling of and the provision of supplementary product information on electric mains-operated and gas-fired household tumble driers and built-in household tumble driers; including those sold for non-household use. This Regulation shall not apply to household combined washer-driers and household spin-extractors. This Policy is under review by the European Commission in the Ecodesign for Sustainable Products Regulation working plan 2025-2030 and is expected to be revized in 2030. | European Union | Clothes Dryers | Mandatory | Comparative Label | Entered into force, Revised | 1995 | 2023 | February 2024 | Electricity, Gas | EN 61121 | European Commission - DG Energy | Energy Efficiency | https://cprc-clasp.ngo/policies/commission-delegated-regulation-eu-20232534-13-july-2023-supplementing-regulation-eu | https://eur-lex.europa.eu/eli/reg_del/2023/2534/oj
Commission Delegated Regulation (EU) No 1254/2014 of 11 July 2014 supplementing Directive 2010/30/EU of the European Parliament and of the Council with regard to energy labelling of residential ventilation units | non-residential ventilation unit -NRVU; means a ventilation unit where the maximum flow rate of the ventilation unit exceeds 250 m3 per hour; and; where the maximum flow rate is between 250 and 1 000 m3 per hour; the manufacturer has not declared its intended use as being exclusively for a residential ventilation application. This Policy is under review by the European Commission and is expected to be revised in 2025. | European Union | Exhaust Fans | Mandatory | Comparative Label | Entered into force, New | 2014 |  | September 2023 | Electricity | EN 308:1997 | European Commission - DG Energy | Energy Efficiency | https://cprc-clasp.ngo/policies/commission-delegated-regulation-eu-no-12542014-11-july-2014-supplementing-directive | https://eur-lex.europa.eu/legal-content/EN/TXT/?uri=CELEX%3A02014R1254-20200730
Commission Delegated Regulation (EU) No 812/2013 of 18 February 2013 supplementing Directive 2010/30/EU of the European Parliament and of the Council with regard to the energy labelling of water heaters, hot water storage tanks and packages | This Regulation establishes requirements for labelling of and providing supplementary product information on electrical lamps. This Policy is under review by the European Commission and is expected to be revised in 2023. | European Union | Instantaneous Water Heaters, Storage Water Heaters | Mandatory | Comparative Label | Entered into force, New | 2013 |  | September 2023 | Electricity, Gas, Oil, Solar |  | European Commission - DG Energy | Energy Efficiency | https://cprc-clasp.ngo/policies/commission-delegated-regulation-eu-no-8122013-18-february-2013-supplementing-directive | https://eur-lex.europa.eu/legal-content/EN/TXT/?uri=CELEX%3A02013R0812-20180426
Commission Delegated Regulation (EU) No 626/2011 of 4 May 2011 supplementing Directive 2010/30/EU of the European Parliament and of the Council with regard to energy labelling of air conditioners | This Regulation establishes requirements for the labelling and the provision of supplementary product information for electric mains-operated air conditioners with a rated capacity of ≤ 12 kW for cooling, or heating, if the product has no cooling function. | European Union | Room ACs - Stationary ACs, Portable ACs, Packaged Terminals | Mandatory | Comparative Label | Entered into force, New | 2011 |  | September 2023 | Electricity |  | European Commission - DG Energy | Energy Efficiency | https://cprc-clasp.ngo/policies/commission-delegated-regulation-eu-no-6262011-4-may-2011-supplementing-directive-201030eu | https://eur-lex.europa.eu/legal-content/EN/TXT/?uri=CELEX:02011R0626-20170307
Commission Delegated Regulation EU No 65-2014 of 1 October 2013 supplementing Directive 2010-30-EU -with regard to the energy labelling of domestic ovens and range hoods | This Regulation establishes requirements for the labelling and the provision of supplementary product information for domestic electric and gas ovens; including when incorporated into cookers; and for domestic electric range hoods; including when sold for non-domestic purposes. This Policy is under review by the European Commission and is expected to be revised in 2024. | Europe, European Union | Ovens | Mandatory | Comparative Label | Entered into force, Revised | 1979 | 2013 | September 2023 | Electricity, Gas |  | European Commission - DG Energy | Energy Efficiency | https://cprc-clasp.ngo/policies/commission-delegated-regulation-eu-no-65-2014-1-october-2013-supplementing-directive-2010 | https://eur-lex.europa.eu/legal-content/EN/TXT/?uri=CELEX%3A02014R0065-20170307
Commission Delegated Regulation EU No 811-2013 of 18 February 2013 supplementing Directive 2010-30-EU -with regard to the energy labelling of space heaters; combination heaters | This Regulation establishes requirements for the energy labelling of; and the provision of supplementary product information on; space heaters and combination heaters with a rated heat output equal to 70 kW; packages of space heater equal to 70 kW; temperature control and solar device and packages of combination heater equal to 70 kW; temperature control and solar device. This Policy is under review by the European Commission and is expected to be revised in 2024. | European Union | Heat Pumps, Boilers and Furnaces | Mandatory | Comparative Label | Entered into force, New | 2013 |  | September 2023 | Electricity, Gas, Oil, Solar |  | European Commission - DG Energy | Energy Efficiency | https://cprc-clasp.ngo/policies/commission-delegated-regulation-eu-no-811-2013-18-february-2013-supplementing-directive | https://eur-lex.europa.eu/legal-content/EN/TXT/?uri=CELEX%3A02013R0811-20170307
Commission Regulation (EC) No 641/2009 of 22 July 2009 implementing Directive 2005/32/EC of the European Parliament and of the Council with regard to ecodesign requirements for glandless standalone circulators and glandless circulators | This Regulation establishes ecodesign requirements for the placing on the market of glandless standalone circulators and glandless circulators integrated in products. This Regulation shall not apply to: a. drinking water circulators; except as regards information requirements; b. circulators integrated in products and placed on the market not later than 1 January 2020 as replacement for identical circulators integrated in products and placed on the market no later than 1 August 2015. | European Union | Building Circulator Pumps | Mandatory | Minimum Performance Standard | Entered into force, New | 2009 |  | September 2023 | Electricity |  | European Commission - DG Energy | Energy Efficiency | https://cprc-clasp.ngo/policies/commission-regulation-ec-no-6412009-22-july-2009-implementing-directive-200532ec-european | https://eur-lex.europa.eu/legal-content/EN/TXT/?uri=CELEX%3A02009R0641-20191114
Commission Regulation (EU) 2015/1185 of 24 April 2015 implementing Directive 2009/125/EC of the European Parliament and of the Council with regard to ecodesign requirements for solid fuel local space heaters | This Regulation establishes ecodesign requirements for the placing on the market and putting into service of solid fuel local space heaters with a nominal heat output of 50 kW or less. This Policy is currently under review by the European Commission and is expected to be revised in 2025. | European Union | Space Heating and Space Cooling, Space Heating | Mandatory | Minimum Performance Standard | Entered into force | 2015 |  | September 2023 | Solid Fuel |  |  | Energy Efficiency | https://cprc-clasp.ngo/policies/commission-regulation-eu-20151185-24-april-2015-implementing-directive-2009125ec-european | https://eur-lex.europa.eu/legal-content/EN/TXT/?uri=CELEX%3A02015R1185-20170109
Commission Regulation (EU) 2015/1189 of 28 April 2015 implementing Directive 2009/125/EC of the European Parliament and of the Council with regard to ecodesign requirements for solid fuel boilers | Commission Regulation (EU) 2015/1189 of 28 April 2015 implementing Directive 2009/125/EC of the European Parliament and of the Council with regard to ecodesign requirements for solid fuel boilers. This Policy is under review by the European Commission and is expected to be revised in 2024. | European Union | Boilers and Furnaces | Mandatory | Minimum Performance Standard | Entered into force, New | 2015 |  | September 2023 | Solid Fuel |  | European Commission - DG Energy | Energy Efficiency | https://cprc-clasp.ngo/policies/commission-regulation-eu-20151189-28-april-2015-implementing-directive-2009125ec-european | https://eur-lex.europa.eu/legal-content/EN/TXT/?uri=CELEX%3A02015R1189-20170109
Commission Regulation (EU) 2016/2281 of 30 November 2016 implementing Directive 2009/125/EC of the European Parliament and of the Council establishing a framework for the setting of ecodesign requirements for energy-related products | This Regulation establishes ecodesign requirements for the placing on the market and/or putting into service of: (a) air heating products with a rated heating capacity not exceeding 1 MW; (b) cooling products and high temperature process chillers with a rated cooling capacity not exceeding 2 MW; (c) fan coil units. This Policy is under review by the European Commission and is expected to be revised in 2025. | European Union | Room ACs - Stationary ACs, Chillers - Cooler Towers, Industrial Process Chillers | Mandatory | Minimum Performance Standard | Entered into force, New | 2016 |  | September 2023 | Electricity |  | European Commission - DG Energy | Energy Efficiency, Industrial Sector | https://cprc-clasp.ngo/policies/commission-regulation-eu-20162281-30-november-2016-implementing-directive-2009125ec | https://eur-lex.europa.eu/legal-content/EN/TXT/?uri=CELEX:02016R2281-20170109
Commission Regulation (EU) 2019/1781 of 1 October 2019 laying down ecodesign requirements for electric motors and variable speed drives pursuant to Directive 2009/125/EC of the European Parliament and of the Council | The proposal covers motors of power range 0;75 to 375 kW. The definition of motors is electric single speed motors with three-phase 50 Hz or 60 Hz or 50¦60 Hz; squirrel cage induction motors in accordance with IEC 60034-1. Additional parameters; rated voltage; rated output; poles etc;; are also specified in Annex II. This kind of motors usually figures in industrial fans; pumps and compressors. This Policy is under review by the European Commission in the Ecodesign for Sustainable Products Regulation working plan 2025-2030 and is expected to be revized in 2028. | European Union | Variable Speed Drives, 3-Phase Motors | Mandatory | Minimum Performance Standard | Entered into force, Revised | 2009 | 2019 | September 2023 | Electricity |  | European Commission - DG Energy | Energy Efficiency, Industrial Sector | https://cprc-clasp.ngo/policies/commission-regulation-eu-20191781-1-october-2019-laying-down-ecodesign-requirements | https://eur-lex.europa.eu/legal-content/EN/TXT/?uri=CELEX%3A02019R1781-20230124
Commission Regulation (EU) 2019/1782 of 1 October 2019 laying down ecodesign requirements for external power supplies | This Regulation establishes ecodesign requirements related to electric power consumption in no-load condition and average active efficiency of external power supplies. Exclusions: this Regulation shall not apply to: a. voltage converters; b. uninterruptible power supplies; c. battery chargers; d. halogen lighting converters; e. external power supplies for medical devices; f. external power supplies placed on the market no later than 30 June 2015 as a service part or spare part for an identical external power supply which was placed on the market not later than one year after this Regulation has come into force; under the condition that the service part or spare part; or its packaging; clearly indicates the primary load products for which the spare part or service part is intended to be used with. | European Union | External Power Supply | Mandatory | Minimum Performance Standard | Entered into force, Revised, To Be Superseded | 2009 | 2019 | September 2023 | Electricity |  | European Commission - DG Energy | Energy Efficiency | https://cprc-clasp.ngo/policies/commission-regulation-eu-20191782-1-october-2019-laying-down-ecodesign-requirements | https://eur-lex.europa.eu/legal-content/EN/TXT/?uri=uriserv%3AOJ.L_.2019.272.01.0095.01.ENG&toc=OJ%3AL%3A2019%3A272%3ATOC
Commission Regulation (EU) 2019/1783 of 1 October 2019 amending Regulation (EU) No 548/2014 on implementing Directive 2009/125/EC of the European Parliament and of the Council with regard to small, medium and large power transformers | This Regulation establishes ecodesign requirements for placing on the market or putting into service power transformers with a minimum power rating of 1 kVA used in 50Hz electricity transmission and distribution networks or for industrial applications. The Regulation is only applicable to transformers purchased after the entry into force of the Regulation. Power transformer means a static piece of apparatus with two or more windings which; by electromagnetic induction; transforms a system of alternating voltage and current into another system of alternating voltage and current usually of different values and at the same frequency for the purpose of transmitting electrical power. | European Union | Power Transformers | Mandatory | Minimum Performance Standard | Entered into force, Revised | 2015 | 2019 | September 2023 | Electricity | IEC 60076 | European Commission - DG Enterprise | Energy Efficiency, Industrial Sector | https://cprc-clasp.ngo/policies/commission-regulation-eu-20191783-1-october-2019-amending-regulation-eu-no-5482014 | https://eur-lex.europa.eu/legal-content/EN/TXT/?uri=uriserv:OJ.L_.2019.272.01.0107.01.ENG&toc=OJ:L:2019:272:TOC
Commission Regulation (EU) 2019/1784 of 1 October 2019 laying down ecodesign requirements for welding equipment pursuant to Directive 2009/125/EC of the European Parliament and of the Council | This Regulation establishes ecodesign requirements for the placing on the market or the putting into service of electrical mains-operated welding equipment. This Regulation shall apply to welding equipment using one or more of the following welding and allied processes: (a) manual metal arc welding; (b) shielded metal arc welding; (c) self-shielded flux-cored welding; (d) flux cored arc welding; (e) metal active gas and metal inert gas welding; (f) tungsten inert gas welding; (g) plasma arc cutting. This Policy is under review by the European Commission in the Ecodesign for Sustainable Products Regulation working plan 2025-2030 and is expected to be revized in 2030. | European Union | Other | Mandatory | Minimum Performance Standard | Entered into force, New | 2019 |  | October 2023 | Electricity, Gas |  |  | Energy Efficiency, Industrial Sector | https://cprc-clasp.ngo/policies/commission-regulation-eu-20191784-1-october-2019-laying-down-ecodesign-requirements | https://eur-lex.europa.eu/legal-content/EN/TXT/?uri=uriserv%3AOJ.L_.2019.272.01.0121.01.ENG&toc=OJ%3AL%3A2019%3A272%3ATOC
Commission Regulation (EU) 2019/2019 of 1 October 2019 laying down ecodesign requirements for refrigerating appliances pursuant to Directive 2009/125/EC of the European Parliament and of the Council and repealing Commission Regulation (EC) | This Regulation establishes ecodesign requirements for the placing on the market of electric mains-operated household refrigerating appliances with a storage volume up to 1 500 litres. 'Household refrigerating appliance' means an insulated cabinet; with one or more compartments; intended for refrigerating or freezing foodstuffs; or for the storage of refrigerated or frozen foodstuffs for non-professional purposes; cooled by one or more energy-consuming processes including appliances sold as building kits to be assembled by the end-user. Exclusions: refrigerating appliances that are primarily powered by energy sources other than electricity; battery-operated refrigerating appliances; custom-made refrigerating appliances; refrigerating appliances for tertiary sector application with flux management system; or appliances where the primary function is not the storage of foodstuffs through refrigeration. | European Union | Wine Chillers, Refrigerators-Freezers, Freezers-only | Mandatory | Minimum Performance Standard | Entered into force, New | 2019 |  | September 2023 | Electricity |  | European Commission - DG Energy | Energy Efficiency | https://cprc-clasp.ngo/policies/commission-regulation-eu-20192019-1-october-2019-laying-down-ecodesign-requirements | https://eur-lex.europa.eu/legal-content/EN/TXT/?uri=CELEX%3A02019R2019-20210501
Commission Regulation (EU) 2019/2020 of 1 October 2019 laying down ecodesign requirements for light sources and separate control gears pursuant to Directive 2009/125/EC of the European Parliament and of the Council and repealing Commission | This Regulation establishes ecodesign requirements for placing on the market the following electrical lighting products: (a) light sources; (b) separate control gears. The requirements also apply to light sources and separate control gears placed on the market in a containing product. This Regulation shall not apply to light sources and separate control gears specified in points 1 and 2 of Annex III. Light sources and separate control gears specified in point 3 of Annex III shall comply only with the requirements of point 3(e) of Annex II. This Policy is under review by the European Commission in the Ecodesign for Sustainable Products Regulation working plan 2025-2030 and is expected to be revized in 2029. | European Union | Non-Directional lamps, Directional Lamps, Lighting Controls | Mandatory | Minimum Performance Standard | Entered into force, Revised | 2000 | 2019 | July 2023 | Electricity |  | European Commission - DG Energy | Energy Efficiency | https://cprc-clasp.ngo/policies/commission-regulation-eu-20192020-1-october-2019-laying-down-ecodesign-requirements-light | https://eur-lex.europa.eu/legal-content/EN/TXT/?uri=CELEX%3A02019R2020-20210901
Commission Regulation (EU) 2019/2021 of 1 October 2019 laying down ecodesign requirements for electronic displays | This Regulation establishes ecodesign requirements for the placing on the market of televisions. In addition to the definitions set out in Directive 2005-32-EC; the following definitions shall apply: 1. 'Television' means a television set or a television monitor; 2. ‘television set’ means a product designed primarily for the display and reception of audiovisual signals which is placed on the market under one model or system designation; and which consists of: a display; one or more tuner or receiver and optional additional functions for data storage and/or display such as DVD; hard disk drive or videocassette recorder; either in a single unit combined with the display; or in one or more separate units. This Policy is under review by the European Commission in the Ecodesign for Sustainable Products Regulation working plan 2025-2030 and is expected to be revized in 2027. | European Union | Televisions, Displays | Mandatory | Minimum Performance Standard | Entered into force, Revised | 2009 | 2019 | September 2023 | Electricity |  | European Commission - DG Energy | Energy Efficiency | https://cprc-clasp.ngo/policies/commission-regulation-eu-20192021-1-october-2019-laying-down-ecodesign-requirements | https://eur-lex.europa.eu/legal-content/EN/TXT/?uri=CELEX%3A02019R2021-20210501
Commission Regulation (EU) 2019/2022 of 1 October 2019 laying down ecodesign requirements for household dishwashers pursuant to Directive 2009/125/EC of the European Parliament and of the Council amending Commission Regulation (EC) No 1275/ | This Regulation establishes eco-design requirements for the placing on the market of electric mains-operated household dishwashers and electric mains-operated household dishwashers that can also be powered by batteries; including those sold for non-household use and built-in household dishwashers. This Policy is under review by the European Commission in the Ecodesign for Sustainable Products Regulation working plan 2025-2030 and is expected to be revized in 2026. | European Union | Dishwashers | Mandatory | Minimum Performance Standard | Entered into force, Revised | 2010 | 2019 | September 2023 | Electricity | EN 50242 | European Commission - DG Energy | Energy Efficiency | https://cprc-clasp.ngo/policies/commission-regulation-eu-20192022-1-october-2019-laying-down-ecodesign-requirements | https://eur-lex.europa.eu/legal-content/EN/TXT/?uri=CELEX%3A02019R2022-20210501
Commission Regulation (EU) 2019/2023 of 1 October 2019 laying down ecodesign requirements for household washing machines and household washer-dryers pursuant to Directive 2009/125/EC of the European Parliament and of the Council, amending C | This Regulation establishes eco-design requirements for the placing on the market of electric mains-operated household washing machines and electric mains-operated household washing machines that can also be powered by batteries; including those sold for non-household use. This Regulation shall not apply to household combined washer-driers. This Policy is under review by the European Commission in the Ecodesign for Sustainable Products Regulation working plan 2025-2030 and is expected to be revized in 2026. | European Union | Washer and Dryers, Washing Machines | Mandatory | Minimum Performance Standard | Entered into force, Revised | 2010 | 2019 | September 2023 | Electricity | EN 60456 | European Commission - DG Enterprise----European Commission - DG Energy | Energy Efficiency | https://cprc-clasp.ngo/policies/commission-regulation-eu-20192023-1-october-2019-laying-down-ecodesign-requirements | https://eur-lex.europa.eu/legal-content/EN/TXT/?uri=CELEX%3A02019R2023-20210501
Commission Regulation (EU) 2019/2024 of 1 October 2019 laying down ecodesign requirements for refrigerating appliances with a direct sales function pursuant to Directive 2009/125/EC of the European Parliament and of the Council | This Regulation establishes ecodesign requirements for the placing on the market or the putting into service of electric mains-operated refrigerating appliances with a direct sales function, including appliances sold for refrigeration of items other than foodstuffs. This Regulation does not apply to: | European Union | Refrigerated Vending Machines | Mandatory | Minimum Performance Standard | Entered into force, New | 2019 |  | September 2023 | Electricity |  | European Commission - DG Energy | Energy Efficiency, Industrial Sector | https://cprc-clasp.ngo/policies/commission-regulation-eu-20192024-1-october-2019-laying-down-ecodesign-requirements | https://eur-lex.europa.eu/legal-content/EN/TXT/?uri=CELEX%3A02019R2024-20210501
Commission Regulation (EU) 2019/424 of 15 March 2019 laying down ecodesign requirements for servers and data storage products | This Regulation establishes ecodesign requirements for the placing on the market of computers and computer servers. This Policy is under review by the European Commission and is expected to be revised in 2023. | European Union | Computers, Servers | Mandatory | Minimum Performance Standard | Entered into force, Revised | 2014 | 2019 | September 2023 | Electricity |  | European Commission - DG Energy | Energy Efficiency | https://cprc-clasp.ngo/policies/commission-regulation-eu-2019424-15-march-2019-laying-down-ecodesign-requirements-servers | https://eur-lex.europa.eu/legal-content/EN/TXT/?uri=CELEX%3A02019R0424-20210501
Commission Regulation (EU) 2023/1670 of 16 June 2023 laying down ecodesign requirements for smartphones & mobile phones | This Regulation establishes ecodesign requirements for the placing on the market of smartphones, other mobile phones, cordless phones and slate tablets. These requirements include rules for the availability of spare parts, access to repair and maintenance information, maximum delivery time of spare parts, information on the price of spart parts, disassembly, reliability, and recyclability. This Regulation does not apply to the following products: (a) mobile phones and tablets with a flexible main display which the user can unroll and roll up partly or fully. (b) smartphones for high security communication. This Policy is under review by the European Commission in the Ecodesign for Sustainable Products Regulation working plan 2025-2030 and is expected to be revized in 2030. | Europe, European Union | Electronics, Information Technology, Phones and tablets | Mandatory | Minimum Performance Standard | Entered into force, New | 2023 |  | September 2023 | Electricity |  |  | Energy Efficiency | https://cprc-clasp.ngo/policies/commission-regulation-eu-20231670-16-june-2023-laying-down-ecodesign-requirements | https://eur-lex.europa.eu/legal-content/EN/TXT/?uri=CELEX%3A32023R1670
Commission Regulation (EU) 2023/2533 of 17 November 2023 implementing Directive 2009/125/EC of the European Parliament and of the Council with regard to ecodesign requirements for household tumble dryers | This Regulation establishes ecodesign requirements for the placing on the market of electric mains-operated and gas-fired household tumble driers and built-in household tumble driers; including those sold for non-household use. This Policy is under review by the European Commission in the Ecodesign for Sustainable Products Regulation working plan 2025-2030 and is expected to be revized in 2030. | European Union | Clothes Dryers | Mandatory | Minimum Performance Standard | Entered into force, New | 2012 | 2023 | February 2024 | Electricity, Gas |  | European Commission - DG Energy----European Commission - DG Enterprise | Energy Efficiency | https://cprc-clasp.ngo/policies/commission-regulation-eu-20232533-17-november-2023-implementing-directive-2009125ec | https://eur-lex.europa.eu/legal-content/EN/TXT/?uri=OJ%3AL_202302533&amp%3Bqid=1700646701114
Commission Regulation (EU) 2023/826 of 17 April 2023 laying down ecodesign requirements for off mode, standby mode, and networked standby energy consumption of electrical and electronic household and office equipment | Power management requirements for household or non-tertiary coffee machines -- ecodesign requirements for standby; off mode electric power consumption of electrical and electronic household and office equipment. This Policy is under review by the European Commission in the Ecodesign for Sustainable Products Regulation working plan 2025-2030 and is expected to be revized in 2030. | European Union | Stand-by and networked devices, Televisions, Coffee Machines | Mandatory | Minimum Performance Standard | Entered into force, Revised | 2013 | 2023 | September 2023 | Electricity |  | European Commission - DG Energy | Energy Efficiency | https://cprc-clasp.ngo/policies/commission-regulation-eu-2023826-17-april-2023-laying-down-ecodesign-requirements-mode | https://eur-lex.europa.eu/legal-content/EN/TXT/?uri=CELEX%3A32023R0826&qid=1681803866374
Commission Regulation (EU) 2024/1103 of 18 April 2024 implementing Directive 2009/125/EC of the European Parliament and of the Council as regards ecodesign requirements for local space heaters and separate related controls and repealing Commission Regulat | This Regulation lays down ecodesign requirements for the placing on the market and putting into service of domestic local space heaters with a nominal heat output of 50 kW or less and commercial local space heaters with a nominal heat output of the product or a single tube segment heat output of 300 kW or less. This Regulation also lays down ecodesign requirements for separate related controls. This Policy is under review by the European Commission in the Ecodesign for Sustainable Products Regulation working plan 2025-2030 and is expected to be revized in 2030. | European Union | Portable Heaters, Boilers and Furnaces | Mandatory | Minimum Performance Standard | Entered into force, Revised | 2015 | 2024 | July 2024 | Electricity, Gas, Solid Fuel |  | European Commission - DG Energy | Energy Efficiency | https://cprc-clasp.ngo/policies/commission-regulation-eu-20241103-18-april-2024-implementing-directive-2009125ec-european | https://eur-lex.europa.eu/legal-content/EN/TXT/?uri=OJ:L_202401103
Commission Regulation (EU) 2024/1834 of 3 July 2024 implementing Directive 2009/125/EC of the European Parliament and of the Council with regard to ecodesign requirements for fans driven by motors with an electric input power between 125 W and 500 kW | This Regulation lays down ecodesign requirements for the placing on the market or putting into service of fans with an electric input power between 125 W and 500 kW (≥ 125 W and ≤ 500 kW) at their best efficiency point, including where they are integrated into other products. This policy comes into effect on July 24 2026. It is a revision of Regulation (EU) No 327/2011 which is repealed with effect from 24 July 2026. However, Annexes I, II and III to that Regulation, shall continue to apply until 24 July 2037, in relation to fans integrated into other products and in relation to spare part fans. Units of models placed on the market between 24 July 2024 and 24 July 2026 which comply with the provisions of this Regulation shall be considered to comply with the requirements of Regulation (EU) No 327/2011. | Europe, European Union | Industrial Fans | Mandatory | Minimum Performance Standard | Entered into force, Revised | 2024 | 2024 | August 2024 | Electricity |  | European Commission - DG Energy | Energy Efficiency, Industrial Sector | https://cprc-clasp.ngo/policies/commission-regulation-eu-20241834-3-july-2024-implementing-directive-2009125ec-european | https://eur-lex.europa.eu/legal-content/EN/TXT/?uri=OJ:L_202401834
Commission Regulation (EU) 2025/2052 of 13 October 2025 laying down ecodesign requirements for external power supplies, wireless chargers, wireless charging pads, battery chargers for portable batteries of general use and USB Type-C cables | Laying down ecodesign requirements for external power supplies, wireless chargers, wireless charging pads, battery chargers for portable batteries of general use and USB Type-C cables. | Europe, European Union | Battery Chargers, External Power Supply | Mandatory | Minimum Performance Standard | Published, Revised | 2009 | 2019 | November 2025 | Electricity | 87 FR 51221 | European Commission | Energy Efficiency | https://cprc-clasp.ngo/policies/commission-regulation-eu-20252052-13-october-2025-laying-down-ecodesign-requirements | https://eur-lex.europa.eu/legal-content/EN/TXT/?uri=CELEX%3A32025R2052&qid=1763999035842
Commission Regulation (EU) No 1253/2014 of 7 July 2014 implementing Directive 2009/125/EC of the European Parliament and of the Council with regard to ecodesign requirements for ventilation units | Ventilation unit -VU; means an electricity driven appliance equipped with at least one impeller; one motor and a casing and intended to replace utilised air by outdoor air in a building or a part of a building. This Policy is under review by the European Commission and is expected to be revised in 2025. | European Union | Exhaust Fans | Mandatory | Minimum Performance Standard | Entered into force, New | 2014 |  | September 2023 | Electricity | EN 308:1997 | European Commission - DG Energy | Energy Efficiency | https://cprc-clasp.ngo/policies/commission-regulation-eu-no-12532014-7-july-2014-implementing-directive-2009125ec-european | https://eur-lex.europa.eu/legal-content/EN/TXT/?uri=CELEX%3A02014R1253-20200730
Commission Regulation (EU) No 206/2012 of 6 March 2012 implementing Directive 2009/125/EC of the European Parliament and of the Council with regard to ecodesign requirements for air conditioners and comfort fans | This Regulation establishes eco-design requirements for the placing on the market of electric mains-operated air conditioners with a rated capacity of ≤ 12 kW for cooling, or heating if the product has no cooling function, and comfort fans with an electric fan power input ≤ 125W. This Policy is under review by the European Commission and is expected to be revised in 2024. | European Union | Portable Fans, Room ACs - Stationary ACs, Portable ACs | Mandatory | Minimum Performance Standard | Entered into force, New | 2012 |  | September 2023 | Electricity |  | European Commission - DG Energy | Energy Efficiency | https://cprc-clasp.ngo/policies/commission-regulation-eu-no-2062012-6-march-2012-implementing-directive-2009125ec-european | https://eur-lex.europa.eu/legal-content/EN/TXT/?uri=CELEX%3A02012R0206-20170109
Commission Regulation (EU) No 327/2011 of 30 March 2011 implementing Directive 2009/125/EC of the European Parliament and of the Council with regard to ecodesign requirements for fans driven by motors | This Regulation establishes ecodesign requirements for the placing on the market or putting into service of fans -driven by motors with an electric input power between 125 W and 500 kW; including those integrated in other energy-related products as covered by Directive 2009-125-EC. The Regulation shall not apply to fans integrated in: products with a sole electric motor of 3 kW or less where the fan is fixed on the same shaft used for driving the main functionality; laundry and washer dryers 3 kW maximum electrical input power; kitchen hoods 280 W total maximum electrical input power attributable to the fans. This Regulation shall not apply to fans which are designed to operate under certain specified conditions; potentially explosive atmospheres; emergency use only; extreme operating temperatures; high supply voltage; etc. These types of fans can be found in commercial and industrial buildings. | European Union | Industrial Fans | Mandatory | Minimum Performance Standard | Entered into force, New | 2011 |  | September 2023 | Electricity |  | European Commission - DG Energy | Energy Efficiency, Industrial Sector | https://cprc-clasp.ngo/policies/commission-regulation-eu-no-3272011-30-march-2011-implementing-directive-2009125ec | https://eur-lex.europa.eu/legal-content/EN/TXT/?uri=CELEX%3A02011R0327-20170109
Commission Regulation (EU) No 547/2012 of 25 June 2012 implementing Directive 2009/125/EC of the European Parliament and of the Council with regard to ecodesign requirements for water pumps | This Regulation establishes ecodesign requirements for the placing on the market of rotodynamic water pumps for pumping clean water; including where integrated in other products. This Policy is under review by the European Commission and is expected to be revised in 2023. | European Union | Pumps Other | Mandatory | Minimum Performance Standard | Entered into force, New | 2012 |  | September 2023 | Electricity |  | European Commission - DG Energy | Energy Efficiency | https://cprc-clasp.ngo/policies/commission-regulation-eu-no-5472012-25-june-2012-implementing-directive-2009125ec-european | https://eur-lex.europa.eu/legal-content/EN/TXT/?uri=CELEX%3A02012R0547-20170109
Commission Regulation (EU) No 66/2014 of 14 January 2014 implementing Directive 2009/125/EC of the European Parliament and of the Council with regard to ecodesign requirements for domestic ovens, hobs and range hoods | This Regulation establishes eco-design requirements for the placing on the market and putting into service of domestic ovens; including when incorporated in cookers; domestic hobs and domestic electric range hoods; including when sold for non-domestic purposes. This Policy is under review by the European Commission and is expected to be revised in 2024. | European Union | Ovens, Cooktops or Hobs | Mandatory | Minimum Performance Standard | Entered into force, New | 2014 |  | September 2023 | Electricity, Gas |  | European Commission - DG Energy | Energy Efficiency | https://cprc-clasp.ngo/policies/commission-regulation-eu-no-662014-14-january-2014-implementing-directive-2009125ec | https://eur-lex.europa.eu/legal-content/EN/TXT/?uri=CELEX%3A02014R0066-20170109
Commission Regulation (EU) No 666/2013 of 8 July 2013 implementing Directive 2009/125/EC of the European Parliament and of the Council with regard to ecodesign requirements for vacuum cleaners | This Regulation establishes eco-design requirements for the placing on the market of electric mains-operated vacuum cleaners; including hybrid vacuum cleaners. This Policy is under review by the European Commission and is expected to be revised in 2023. | European Union | Vacuum Cleaners | Mandatory | Minimum Performance Standard | Entered into force, New | 2013 |  | August 2023 | Electricity |  | European Commission - DG Energy | Energy Efficiency | https://cprc-clasp.ngo/policies/commission-regulation-eu-no-6662013-8-july-2013-implementing-directive-2009125ec-european | https://eur-lex.europa.eu/legal-content/EN/TXT/?uri=CELEX%3A02013R0666-20170109
Commission Regulation (EU) No 814/2013 of 2 August 2013 implementing Directive 2009/125/EC of the European Parliament and of the Council with regard to ecodesign requirements for water heaters and hot water storage tanks | 10 CFR 430—Energy Conservation Program for Consumer Products This Policy is under review by the European Commission and is expected to be revised in 2023. | European Union | Instantaneous Water Heaters, Storage Water Heaters | Mandatory | Minimum Performance Standard | Entered into force, New | 2013 |  | August 2023 | Electricity, Gas, Oil, Solar | 10 CFR 430 Subpart B | European Commission - DG Energy | Energy Efficiency | https://cprc-clasp.ngo/policies/commission-regulation-eu-no-8142013-2-august-2013-implementing-directive-2009125ec | https://eur-lex.europa.eu/legal-content/EN/TXT/?uri=CELEX%3A02013R0814-20170109
Commission Regulation (EU) No 813/2013 of 2 August 2013 implementing Directive 2009/125/EC of the European Parliament and of the Council with regard to ecodesign requirements for space heaters and combination heaters | This Regulation establishes ecodesign requirements for the placing on the market and or putting into service of space heaters and combination heaters with a rated heat output of less than or equal to 400 kW; including those integrated in packages of space heater; temperature control and solar device or packages of combination heater; temperature control and solar device as defined in Article 2 of the Labelling Delegated Act. | European Union | Heat Pumps, Boilers and Furnaces | Mandatory | Minimum Performance Standard | Entered into force, Revised | 1992 | 2013 | May 2024 | Electricity, Gas, Oil |  | European Commission - DG Energy | Energy Efficiency | https://cprc-clasp.ngo/policies/commission-regulation-eu-no-8132013-2-august-2013-implementing-directive-2009125ec | https://eur-lex.europa.eu/legal-content/EN/TXT/?qid=1538159902315&uri=CELEX:02013R0813-20170109----http://eur-lex.europa.eu/legal-content/EN/TXT/?uri=CELEX:32013R0813
Commission Regulation EC No 1275-2008 of 17 December 2008 | This Regulation establishes ecodesign requirements related to standby and off mode electric power consumption. This Regulation applies to electrical and electronic household and office equipment. | European Union | Stand-by and networked devices | Mandatory | Minimum Performance Standard | Entered into force, New | 2013 |  | December 2018 | Electricity |  | European Commission - DG Energy | Energy Efficiency | https://cprc-clasp.ngo/policies/commission-regulation-ec-no-1275-2008-17-december-2008 | http://eur-lex.europa.eu/legal-content/EN/ALL/?uri=CELEX:32008R1275
Commission Regulation EU 2015-1095 of 5 May 2015 implementing Directive 2009-125-EC of the European Parliament and of the Council with regard to ecodesign requirements for professional refrigerated storage cabinets; blast cabinets; condensi | This Regulation establishes ecodesign requirements for the placing on the market of professional refrigerated storage cabinets and blast cabinets. This Regulation shall apply to electric mains-operated blast cabinets; and electric mains-operated professional refrigerated storage cabinets including those sold for the refrigeration of foodstuffs and animal feed. This Policy is under review by the European Commission and is expected to be revised in 2024. | European Union | Refrigerated Cabinets, Industrial Process Chillers | Mandatory | Minimum Performance Standard | Entered into force, New | 2015 |  | September 2023 | Electricity |  | European Commission - DG Energy | Energy Efficiency, Industrial Sector | https://cprc-clasp.ngo/policies/commission-regulation-eu-2015-1095-5-may-2015-implementing-directive-2009-125-ec-european | https://eur-lex.europa.eu/legal-content/EN/TXT/?qid=1538151014873&uri=CELEX:02015R1095-20170109
Energy Conservation (Regulated Goods and Registered Suppliers) Regulations 2017 | This regulation specifies the MEPS and labeling requirements for air‑conditioners; single-phase clothes dryers; single-phase lamps; ballasts for fluorescent lamps; single-phase refrigerators without freezers, refrigerators with freezers, and refrigerators with freezers and through-the-door ice dispensers; single‑phase televisions; and single speed three-phase 50 Hz induction motors. | Singapore* | Televisions, Clothes Dryers, Non-Directional lamps, Directional Lamps, Fluorescent and HID Lighting, 3-Phase Motors, Room ACs - Stationary ACs, Refrigerators-Freezers | Mandatory | Comparative Label, Minimum Performance Standard | Entered into force, Revised |  |  | October 2022 | Electricity | Single-phase non-ducted room air conditioners: ISO 5151:2017, ISO 15042:2017 , Refrigerators: ISO 15502:2005; IEC 62552:2007 , Clothes Dryers: IEC 61121:2005 , Televisions: IEC 62087:2008 , General Lighting: CIE 84:1989; IEC 60064 , Three-phase VRF air-conditioners: ISO 15042:2017 , Three-phase induction motors: IEC 60032:2014 | Minister for the Environment and Water Resources | Energy Efficiency | https://cprc-clasp.ngo/policies/energy-conservation-regulated-goods-and-registered-suppliers-regulations-2017 | https://sso.agc.gov.sg/Act/ECA2012/Uncommenced/20171227?ValidDt=20180101&ViewType=Sl
MELS for Casement and Window Air-Conditioners | This policy defines the minimum energy labeling scheme for casement and window air-conditioners up to 8.8kW. | Singapore* | Room ACs - Stationary ACs | Mandatory | Comparative Label | New | 2008 | 2014 | December 2023 | Electricity | ISO 5151:2017 , IEC 62301:2005 , IEC 62301:2011 | National Environment Agency | Energy Efficiency | https://cprc-clasp.ngo/policies/mels-casement-and-window-air-conditioners | https://www.nea.gov.sg/our-services/climate-change-energy-efficiency/energy-efficiency/household-sector/tick-rating
MELS for Clothes Dryers | This policy defines minimum energy labeling scheme (MELS) requirements for clothes dryers with a rated capacity of up to 10kg. Energy Consumption (EC) per wash in kWh (all clothes dryers) - 1 tick: NA - 2 tick: Rated capacity x 0.55 ≥ EC > Rated capacity x 0.45 - 3 tick: Rated capacity x 0.45 ≥ EC > Rated capacity x 0.37 - 4 tick: Rated capacity x 0.37 ≥ EC > Rated capacity x 0.30 - 5 tick: Rated capacity x 0.30 ≥ EC Rated Capacity means the mass in kilograms of a particular type of dry textiles which, according to the instructions of the manufacturer of the clothes dryer, can be treated in a particular drying program suitable for drying the particular type of dry textile. | Singapore* | Clothes Dryers | Mandatory | Comparative Label | Revised | 2009 | 2014 | December 2023 | Electricity | IEC 61121:2005 with amendment 1 | National Environment Agency | Energy Efficiency | https://cprc-clasp.ngo/policies/mels-clothes-dryers | https://www.nea.gov.sg/our-services/climate-change-energy-efficiency/energy-efficiency/household-sector/tick-rating
MELS for Commercial Storage Refrigerators | This policy defines minimum energy labeling scheme requirements for chiller, freezers, and combinations type of all capacities. | Singapore* | Refrigerated Cabinets, Wine Chillers, Walk-In Coolers and Freezers, Refrigerated Vending Machines, Freezers-only | Mandatory | Comparative Label | Entered into force, New | 2025 |  | September 2025 | Electricity |  | National Environment Agency | Energy Efficiency | https://cprc-clasp.ngo/policies/mels-commercial-storage-refrigerators | https://www.nea.gov.sg/our-services/climate-change-energy-efficiency/energy-efficiency/household-sector/tick-rating
MELS for General Lighting | This policy defines minimum energy labeling scheme requirements for incandescent lamps, CFLi lamps, and LEDs with an Edison screw or a bayonet lamp cap. | Singapore* | Tubular Lamps, Non-Directional lamps | Mandatory | Comparative Label | Revised | 2015 | 2019 | December 2023 | Electricity |  | National Environment Agency | Energy Efficiency | https://cprc-clasp.ngo/policies/mels-general-lighting | https://www.nea.gov.sg/our-services/climate-change-energy-efficiency/energy-efficiency/household-sector/tick-rating
MELS for General Lighting (2024) | This policy set energy label scheme for all regulated lamps: | Singapore* | Tubular Lamps, Non-Directional lamps | Mandatory | Comparative Label | Entered into force, Revised | 2015 | 2024 | September 2025 | Electricity |  | National Environment Agency | Energy Efficiency | https://cprc-clasp.ngo/policies/mels-general-lighting-2024 | https://www.nea.gov.sg/our-services/climate-change-energy-efficiency/energy-efficiency/household-sector/tick-rating
MELS for Portable Air-Conditioners (2024) | This policy defines the minimum energy labeling scheme for single-phase portable air-conditioners: | Singapore* | Portable ACs | Mandatory | Comparative Label | Entered into force, New | 2024 |  | September 2025 | Electricity |  | National Environment Agency | Energy Efficiency | https://cprc-clasp.ngo/policies/mels-portable-air-conditioners-2024 | https://www.nea.gov.sg/our-services/climate-change-energy-efficiency/energy-efficiency/household-sector/tick-rating
MELS for Refrigerators | This policy defines minimum energy labeling scheme requirements for the following products: - Refrigerators without a freezer up to 900L - Refrigerators with a freezer up to 300L - Refrigerators with a freezer > 300L to 900L - Refrigerators with freezer and through-the-door ice dispenser | Singapore* | Refrigerators-Freezers | Mandatory | Comparative Label | New | 2008 | 2014 | December 2023 | Electricity | IEC 62552:2007 , ISO 15502:2005 | National Environment Agency | Energy Efficiency | https://cprc-clasp.ngo/policies/mels-refrigerators | https://www.nea.gov.sg/our-services/climate-change-energy-efficiency/energy-efficiency/household-sector/tick-rating
MELS for Split Type Air-Conditioners | This policy applies to any single-phase non-ducted room air-conditioner (split type (inverter)) with a cooling capacity of 17.6 kW or lower and any single-phase non-ducted room air-conditioner (split type (non-inverter)) with a cooling capacity of 17.6 kW or lower. | Singapore* | Room ACs - Stationary ACs | Mandatory | Comparative Label | Revised | 2008 | 2014 | December 2023 | Electricity | ISO 15042:2017 , IEC 62301:2005 , IEC 62301:2011 | National Environment Agency | Energy Efficiency | https://cprc-clasp.ngo/policies/mels-split-type-air-conditioners | https://www.nea.gov.sg/our-services/climate-change-energy-efficiency/energy-efficiency/household-sector/tick-rating
MELS for Televisions | This policy contains minimum energy labeling scheme (MELS) requirements for televisions. | Singapore* | Televisions | Mandatory | Comparative Label | New | 2014 |  | December 2023 | Electricity | IEC 62087:2008 , IEC 62087:2011 | National Environment Agency | Energy Efficiency | https://cprc-clasp.ngo/policies/mels-televisions | https://www.nea.gov.sg/our-services/climate-change-energy-efficiency/energy-efficiency/household-sector/tick-rating
MELS for Three-Phase VRF Air-Conditioners | This policy defines the minimum energy labeling scheme requirements for base module/units of a three-phase VRF air-conditioners (unit efficiency) of all cooling capacities. | Singapore* | Central ACs | Mandatory | Comparative Label | New | 2021 |  | December 2023 | Electricity | ISO 15042:2017 | National Environment Agency | Energy Efficiency | https://cprc-clasp.ngo/policies/mels-three-phase-vrf-air-conditioners | https://www.nea.gov.sg/our-services/climate-change-energy-efficiency/energy-efficiency/household-sector/tick-rating
MELS for Water Heater | This policy defines minimum energy labeling scheme requirements for all regulated water heaters: | Singapore* | Instantaneous Water Heaters, Storage Water Heaters | Mandatory | Comparative Label | Entered into force, New | 2025 |  | September 2025 | Electricity |  | National Environment Agency | Energy Efficiency | https://cprc-clasp.ngo/policies/mels-water-heater | https://www.nea.gov.sg/our-services/climate-change-energy-efficiency/energy-efficiency/household-sector/tick-rating
MEPS for casement and window air-conditioners | This policy applies to casement and window (up to 8.8 kW). The Minimum Coefficient of Performance (COP) is set at COP100% > 3.78. Cooling capacity refers to the measured total cooling capacity in accordance with the applicable test standards: ISO 5151:2017, Section 5.1: Cooling capacity test, Climate Class T1. | Singapore* | Room ACs - Stationary ACs | Mandatory | Minimum Performance Standard | Entered into force, Revised | 2011 | 2022 | December 2023 | Electricity | ISO 5151:2017, Section 5.1: Cooling capacity test, Climate Class T1 | National Environment Agency | Energy Efficiency | https://cprc-clasp.ngo/policies/meps-casement-and-window-air-conditioners | https://www.nea.gov.sg/our-services/climate-change-energy-efficiency/energy-efficiency/household-sector/about-mandatory-energy-labelling-and-minimum-energy-performance-standards
MEPS for Clothes Dryers | This policy defines minimum energy performance requirements for clothes dryers with a rated capacity of https://www.nea.gov.sg/up to 10kg. The revised 2022 MEPS are: EC ≤ [Rated Capacity x 0.55], where “Rated Capacity” means the mass in kilograms of a particular type of dry textiles which, according to the instructions of the manufacturer of the clothes dryer, can be treated in a particular drying program suitable for drying the particular type of dry textile and “EC” means Energy Consumption in kWh per wash. | Singapore* | Clothes Dryers | Mandatory | Minimum Performance Standard | Revised | 2014 | 2022 | December 2023 | Electricity | IEC1 61121:2005 with amendment 1, Section 9.2.1: Drying tests general | National Environment Agency | Energy Efficiency | https://cprc-clasp.ngo/policies/meps-clothes-dryers | https://www.nea.gov.sg/our-services/climate-change-energy-efficiency/energy-efficiency/household-sector/minimum-energy-performance-standards
MEPS for Commercial Storage Refrigerators (2025) | This policy sets minimum energy performance standards for commercial storage refrigerators as shown below | Singapore* | Refrigerated Cabinets, Wine Chillers, Walk-In Coolers and Freezers, Refrigerated Vending Machines, Freezers-only | Mandatory | Minimum Performance Standard | Entered into force, New | 2025 |  | September 2025 | Electricity |  | National Environment Agency | Energy Efficiency | https://cprc-clasp.ngo/policies/meps-commercial-storage-refrigerators-2025 | https://www.nea.gov.sg/our-services/climate-change-energy-efficiency/energy-efficiency/household-sector/minimum-energy-performance-standards
MEPS for General Lighting | This policy sets minimum energy performance requirements for the following products: incandescent lamps (25-200W), Compact fluorescent lamps with integrated ballast (CFLi) (up to 60W), LED lamps with an Edison screw or a bayonet lamp cap (up to 60W), Compact fluorescent lamps without integrated ballast (CFLni), T8 Linear, double-capped, fluorescent lamps (LFL)[0.5 - 1.5]m, and LED lamps designed as a direct replacement for CFLni and T8 LFL without requiring any internal modification of the luminaires. | Singapore* | Lighting, Lamps, Tubular Lamps, Non-Directional lamps, HD lamps and retrofits | Mandatory | Minimum Performance Standard | Revised | 2015 | 2019 | December 2023 | Electricity | CIE3 84:1989 and IEC 60064, Measurement of luminous flux , CIE 84:1989 and IEC 60064 or IEC 60357, Measurement of luminous flux , IEC 60969:2001, Performance tests , IEC 60901:2001, Performance tests , IEC 60081:2002, Performance tests , IEC 62612:2013, Performance tests , IEC 62612:2013, Performance tests | National Environment Agency | Energy Efficiency | https://cprc-clasp.ngo/policies/meps-general-lighting | https://www.nea.gov.sg/our-services/climate-change-energy-efficiency/energy-efficiency/household-sector/about-mandatory-energy-labelling-and-minimum-energy-performance-standards
MEPS for General Lighting (2024) | This policy sets minimum energy performance standards for lamps as shown below | Singapore* | Tubular Lamps, Non-Directional lamps | Mandatory | Minimum Performance Standard | Revised | 2015 | 2024 | September 2025 | Electricity |  | National Environment Agency | Energy Efficiency | https://cprc-clasp.ngo/policies/meps-general-lighting-2024 | https://www.nea.gov.sg/our-services/climate-change-energy-efficiency/energy-efficiency/household-sector/minimum-energy-performance-standards
MEPS for Portable Air-Conditioners (2024) | This policy regulates minimum energy performance standard for portable air conditioners. Single-phase portable air-conditioners having a single exhaust duct (up to 12 kW) should have Coefficient of Performance (COP) 100% equal or greater than 3.0. Cooling capacity refers to the measured total cooling capacity in accordance with the applicable test standards. 1 Weighted COP = 0.4 x COP100% + 0.6 x COP50% N is the number of indoor and outdoor units Standby power is expressed in Watts | Singapore* | Portable ACs | Mandatory | Minimum Performance Standard | New | 2024 |  | September 2025 | Electricity |  | National Environment Agency | Energy Efficiency | https://cprc-clasp.ngo/policies/meps-portable-air-conditioners-2024 | https://www.nea.gov.sg/our-services/climate-change-energy-efficiency/energy-efficiency/household-sector/minimum-energy-performance-standards
MEPS for Refrigerators | This policy defines minimum energy performance requirements for the following refrigerators: - Refrigerators without a freezer up to 900L: - Refrigerators with a freezer up to 300L: AEC ≤ [(465 + 1.378 xVadj tot) x 0.427] - Refrigerators with a freezer > 300L to 900L: AEC ≤ [(465 + 1.378 xVadj tot) x 0.427] - Refrigerators with freezer and through-the-door ice dispenser: AEC ≤ [(585 + 1.378 x Vadj tot) x 0.409] - Vadj tot is defined as the sum of the adjusted volumes of the refrigerator compartments. - “Through-the-door ice dispenser” means an automatic ice maker coupled with a device that delivers ice on demand externally through a door. - “AEC” means Annual Energy Consumption. | Singapore* | Refrigerators-Freezers | Mandatory | Minimum Performance Standard | Entered into force, Revised | 2011 | 2022 | December 2023 | Electricity | IEC 62552:2007 or ISO2 15502:2005, Section 15: Energy consumption test, climate class T | National Environment Agency | Energy Efficiency | https://cprc-clasp.ngo/policies/meps-refrigerators-0 | https://www.nea.gov.sg/our-services/climate-change-energy-efficiency/energy-efficiency/household-sector/minimum-energy-performance-standards
MEPS for Refrigerators (2025) | This policy raises minimum energy performance standards for refrigerators with adjusted volumes no greater than 900 litres. | Singapore* | Refrigerators-Freezers | Mandatory | Minimum Performance Standard | Entered into force, Revised | 2011 | 2025 | September 2025 | Electricity |  | National Environment Agency | Energy Efficiency | https://cprc-clasp.ngo/policies/meps-refrigerators-2025 | https://www.nea.gov.sg/our-services/climate-change-energy-efficiency/energy-efficiency/household-sector/minimum-energy-performance-standards
MEPS for Split Type Air-Conditioners | This policy applies to any single-phase non-ducted room air-conditioner (split type (inverter)) with a cooling capacity of 17.6 kW or lower and any single-phase non-ducted room air-conditioner (split type (non-inverter)) with a cooling capacity of 17.6 kW or lower. The established MEPS are: Single/Multi Split (inverter) up to 17.6kW: COP100% ≥ 3.34 Single/Multi Split (inverter) up to 17.6kW: COPweighted ≥ 4.04 Single/Multi Split (non-inverter) up to 17.6kW: COP100% ≥ 4.04 COPweighted = 0.4 x COP100% + 0.6 x COP50% | Singapore* | Room ACs - Stationary ACs | Mandatory | Minimum Performance Standard | Revised | 2011 | 2022 | December 2023 | Electricity | ISO 15042:2017, Section 6.1: Cooling capacity test, climate class T1 , ISO 5151:2017, Section 5.1: Cooling capacity test, Climate class T1 , IEC 62301:2005 or IEC 62301:2011, Section 5.3.1 or 5.3.2 of IEC 62301:2005 or Section 5.3.2, 5.3.3 or 5.3.4 of IEC 62301:2011, Climate class Nil | National Environment Agency | Energy Efficiency | https://cprc-clasp.ngo/policies/meps-split-type-air-conditioners | https://www.nea.gov.sg/our-services/climate-change-energy-efficiency/energy-efficiency/household-sector/about-mandatory-energy-labelling-and-minimum-energy-performance-standards
MEPS for Split Type Air-Conditioners (2025) | This policy raises MEPS for single and multi split air conditioners. | Singapore* | Room ACs - Stationary ACs | Mandatory | Minimum Performance Standard | Entered into force, Revised | 2011 | 2025 | September 2025 | Electricity |  | National Environment Agency | Energy Efficiency | https://cprc-clasp.ngo/policies/meps-split-type-air-conditioners-2025 | https://www.nea.gov.sg/our-services/climate-change-energy-efficiency/energy-efficiency/household-sector/about-mandatory-energy-labelling-and-minimum-energy-performance-standards
MEPS for Televisions (2024/2025) | This policy sets minimum energy performance standards for non-8K TV at 4-tick and 8K TV at 3-tick, effective in April 2024, and April 2025 respectively, as shown below | Singapore* | Televisions | Mandatory | Minimum Performance Standard | Entered into force, New |  |  | September 2025 | Electricity |  | National Environment Agency | Energy Efficiency | https://cprc-clasp.ngo/policies/meps-televisions-20242025 | https://www.nea.gov.sg/our-services/climate-change-energy-efficiency/energy-efficiency/household-sector/minimum-energy-performance-standards
MEPS for Three-Phase Induction Motors | This policy applies to three-phase induction motors with a rated output from 0.75kW to 200kW and three-phase induction motors with a rated output >200kW to ≤ 375kW. | Singapore* | 3-Phase Motors | Mandatory | Minimum Performance Standard | New | 2018 |  | December 2023 | Electricity | IEC 60034-2-1 (2014), Method 2-1-1B , IEEE 112 (2004), Method B | National Environment Agency | Energy Efficiency, Industrial Sector | https://cprc-clasp.ngo/policies/meps-three-phase-induction-motors | https://www.nea.gov.sg/our-services/climate-change-energy-efficiency/energy-efficiency/household-sector/minimum-energy-performance-standards
MEPS for Three-Phase VRF Air-Conditioners | A base module/unit of a three-phase VRF air-conditioner (unit efficiency) of all cooling capacities must meet the following Minimum Integrated Energy Efficiency Ratio (IEER): ≥ 4.35. Integrated Energy Efficiency Ratio (IEER) = (0.020 x A) + (0.617 x B) + (0.238 x C) + (0.125 x D) where A = COP at full load cooling capacity tested under ISO 15042 T1 condition, B = COP at 75% part load cooling capacity tested under ISO 15042 T1 condition, C = COP at 50% part load cooling capacity tested under ISO 15042 T1 condition, D = COP at 25% part load cooling capacity tested under ISO 15042 T1 condition. | Singapore* | Central ACs | Mandatory | Minimum Performance Standard | New | 2021 |  | December 2023 | Electricity | ISO 15042:2017, Section 6.1: Cooling capacity test, climate class T1 , IEC 62301:2005 or IEC 62301:2011, Section 5.3.1 or 5.3.2 of IEC 62301:2005 or Section 5.3.2, 5.3.3 or 5.3.4 of IEC 62301:2011 | National Environment Agency | Energy Efficiency | https://cprc-clasp.ngo/policies/meps-three-phase-vrf-air-conditioners | https://www.nea.gov.sg/our-services/climate-change-energy-efficiency/energy-efficiency/household-sector/about-mandatory-energy-labelling-and-minimum-energy-performance-standards
MEPS for Water Heater (2025) | This policy sets minimum energy performance standards for water heaters as shown below | Singapore* | Instantaneous Water Heaters, Storage Water Heaters | Mandatory | Minimum Performance Standard | Entered into force, New | 2025 |  | September 2025 | Electricity |  | National Environment Agency | Energy Efficiency | https://cprc-clasp.ngo/policies/meps-water-heater-2025 | https://www.nea.gov.sg/our-services/climate-change-energy-efficiency/energy-efficiency/household-sector/minimum-energy-performance-standards