## Policy Search
Policy | Description | Geography | Products Type | Policy Approach | Policy Instrument | Policy Status | Adopted | Revised | Updated by CLASP | Fuel Types | Test Method Applied | Responsible Agency | Related Topics | Permalink | Source
Commission Decision of 9 November 2007 establishing the ecological criteria for the award of the Community eco-label to electrically driven, gas driven or gas absorption heat pumps | The product group 'electrically driven; gas driven or gas absorption heat pumps' shall comprise heat pumps; which can concentrate energy present in the air; ground or water into useful heat for the supply of space heating or the opposite process for space cooling. A 'heat pump' is the device or set of devices as delivered by the manufacturer or importer to the distributor; retailer or installer. This delivery may or may not include the delivery of circulating pumps at the sink or source side; however for calculation of coefficient of performance -COP; values the power consumption of circulating pumps shall always be taken into account; according to the methodology of EN14511:2004; if the manufacturer cannot provide data; a default value is taken. For gas absorption heat pumps the methodology shall be according to EN12309-2:2000. The product group shall cover only electrically driven; gas driven or gas absorption heat pumps with a maximum heating capacity of 100 kW. The product group 'electrically driven; gas driven or gas absorption heat pumps' shall not cover the following: heat pumps which can only provide hot water for sanitary use; and heat pumps which can only extract heat from a building and eject it to the air; ground or water thus resulting in space cooling. | European Union | Room ACs - Stationary ACs, Central ACs | Voluntary | Endorsement Label | Entered into force, Revised | 2007 | 2014 | October 2019 | Electricity, Gas | EN 14 511:2004; EN12309-2:2000 | European Commission - DG Environment | Energy Efficiency | https://cprc-clasp.ngo/policies/commission-decision-9-november-2007-establishing-ecological-criteria-award-community-eco | https://eur-lex.europa.eu/legal-content/EN/TXT/?uri=CELEX:02007D0742-20140617
Energy Efficiency of Electrical Appliances, Equipment and Lighting Products Act No. 24 of 2016 | This documents contains Regulations on MEPS and Energy labelling requirements for Air conditioners. This include Single phase and 3-phase up to 65kW rated total cooling Capacity.It also Includes air source heat Pumps but not water source heat pumps. Household refrigerating appliances: This includes any electrical household refrigerating appliances covered under the standards, and including refrigerators, refrigerators and freezers or freezers covered under the standard which: (a) Operate using the vapour Compensation cycle, and (b) Use mains electricity (230/240 volts at 50Hz) as the primary power source, Fluorescent lamp ballasts , Incandescent lamps, Compact fluorescent lamps and Linear Fluorescent lamps | Vanuatu | Tubular Lamps, Non-Directional lamps, Fluorescent and HID Lighting, Room ACs - Stationary ACs, Central ACs, Refrigerators-Freezers, Freezers-only | Voluntary | Comparative Label, Minimum Performance Standard | Entered into force, New | 2017 |  | August 2019 | Electricity | AS 4934.2-2011; AS/NZS 4934.1:2014 | Vanuatu Department of Energy, Mines and Minerals | Energy Efficiency | https://cprc-clasp.ngo/policies/energy-efficiency-electrical-appliances-equipment-and-lighting-products-act-no-24-2016 | http://www.paclii.org/vu/legis/num_act/eeoeaealpa2016660/