## Policy Search
Policy | Description | Geography | Products Type | Policy Approach | Policy Instrument | Policy Status | Adopted | Revised | Updated by CLASP | Fuel Types | Test Method Applied | Responsible Agency | Related Topics | Permalink | Source
Commission Decision of 9 November 2007 establishing the ecological criteria for the award of the Community eco-label to electrically driven, gas driven or gas absorption heat pumps | The product group 'electrically driven; gas driven or gas absorption heat pumps' shall comprise heat pumps; which can concentrate energy present in the air; ground or water into useful heat for the supply of space heating or the opposite process for space cooling. A 'heat pump' is the device or set of devices as delivered by the manufacturer or importer to the distributor; retailer or installer. This delivery may or may not include the delivery of circulating pumps at the sink or source side; however for calculation of coefficient of performance -COP; values the power consumption of circulating pumps shall always be taken into account; according to the methodology of EN14511:2004; if the manufacturer cannot provide data; a default value is taken. For gas absorption heat pumps the methodology shall be according to EN12309-2:2000. The product group shall cover only electrically driven; gas driven or gas absorption heat pumps with a maximum heating capacity of 100 kW. The product group 'electrically driven; gas driven or gas absorption heat pumps' shall not cover the following: heat pumps which can only provide hot water for sanitary use; and heat pumps which can only extract heat from a building and eject it to the air; ground or water thus resulting in space cooling. | European Union | Room ACs - Stationary ACs, Central ACs | Voluntary | Endorsement Label | Entered into force, Revised | 2007 | 2014 | October 2019 | Electricity, Gas | EN 14 511:2004; EN12309-2:2000 | European Commission - DG Environment | Energy Efficiency | https://cprc-clasp.ngo/policies/commission-decision-9-november-2007-establishing-ecological-criteria-award-community-eco | https://eur-lex.europa.eu/legal-content/EN/TXT/?uri=CELEX:02007D0742-20140617
Commission Delegated Regulation (EU) No 626/2011 of 4 May 2011 supplementing Directive 2010/30/EU of the European Parliament and of the Council with regard to energy labelling of air conditioners | This Regulation establishes requirements for the labelling and the provision of supplementary product information for electric mains-operated air conditioners with a rated capacity of ≤ 12 kW for cooling, or heating, if the product has no cooling function. | European Union | Room ACs - Stationary ACs, Portable ACs, Packaged Terminals | Mandatory | Comparative Label | Entered into force, New | 2011 |  | September 2023 | Electricity |  | European Commission - DG Energy | Energy Efficiency | https://cprc-clasp.ngo/policies/commission-delegated-regulation-eu-no-6262011-4-may-2011-supplementing-directive-201030eu | https://eur-lex.europa.eu/legal-content/EN/TXT/?uri=CELEX:02011R0626-20170307
Commission Regulation (EU) 2016/2281 of 30 November 2016 implementing Directive 2009/125/EC of the European Parliament and of the Council establishing a framework for the setting of ecodesign requirements for energy-related products | This Regulation establishes ecodesign requirements for the placing on the market and/or putting into service of: (a) air heating products with a rated heating capacity not exceeding 1 MW; (b) cooling products and high temperature process chillers with a rated cooling capacity not exceeding 2 MW; (c) fan coil units. This Policy is under review by the European Commission and is expected to be revised in 2025. | European Union | Room ACs - Stationary ACs, Chillers - Cooler Towers, Industrial Process Chillers | Mandatory | Minimum Performance Standard | Entered into force, New | 2016 |  | September 2023 | Electricity |  | European Commission - DG Energy | Energy Efficiency, Industrial Sector | https://cprc-clasp.ngo/policies/commission-regulation-eu-20162281-30-november-2016-implementing-directive-2009125ec | https://eur-lex.europa.eu/legal-content/EN/TXT/?uri=CELEX:02016R2281-20170109
Commission Regulation (EU) No 206/2012 of 6 March 2012 implementing Directive 2009/125/EC of the European Parliament and of the Council with regard to ecodesign requirements for air conditioners and comfort fans | This Regulation establishes eco-design requirements for the placing on the market of electric mains-operated air conditioners with a rated capacity of ≤ 12 kW for cooling, or heating if the product has no cooling function, and comfort fans with an electric fan power input ≤ 125W. This Policy is under review by the European Commission and is expected to be revised in 2024. | European Union | Portable Fans, Room ACs - Stationary ACs, Portable ACs | Mandatory | Minimum Performance Standard | Entered into force, New | 2012 |  | September 2023 | Electricity |  | European Commission - DG Energy | Energy Efficiency | https://cprc-clasp.ngo/policies/commission-regulation-eu-no-2062012-6-march-2012-implementing-directive-2009125ec-european | https://eur-lex.europa.eu/legal-content/EN/TXT/?uri=CELEX%3A02012R0206-20170109
Decision No. 14/2023/QD-TTg: Lists of Low-Efficiency Equipment Subject to Elimination and Low-Efficiency Generating Sets Banned from Development and Application Roadmaps | This Decision regulates the list of products that have mandatory Minimum Energy Performance Standards (MEPS) that must be met before being imported to Vietnam. Devices such as LED lamps, infrared hobs, induction hobs, refrigerators, refrigerator-freezers and freezers, storage water heaters, non-ducted air conditioners, television sets, notebook computers, desktop computers, LED road and street lighting luminaries, and industrial boilers should comply with the most recent standards beginning April 1, 2025. The Decision comes into force on July 15, 2023, and Decision No. 24/2018/QD-TTg will expire at such time. | Vietnam* | Computers, Imaging Equipment, Televisions, Displays, Induction Cookstoves or Hobs, Rice Cookers, Electric Kettles, Cooktops or Hobs, Washing Machines, Indoor Luminaires, Streetlighting, Tubular Lamps, Non-Directional lamps, Fluorescent and HID Lighting, 3-Phase Motors, Ceiling Fans, Portable Fans, Room ACs - Stationary ACs, Storage Water Heaters, Distribution Transformers, Refrigerated Cabinets, Refrigerators-Freezers, Freezers-only | Mandatory | Comparative Label, Endorsement Label | Entered into force, Revised | 2011 | 2023 | January 2024 | Electricity |  | Ministry of Industry and Trade (MOIT) | Energy Efficiency | https://cprc-clasp.ngo/policies/decision-no-142023qd-ttg-lists-low-efficiency-equipment-subject-elimination-and-low | https://vanban.chinhphu.vn/?pageid=27160&docid=207954
TCVN 7830:2015 Non-ducted air conditioners - energy efficiency and test methods | This document specifies the MEPS, test methods, and star ratings for non-ducted air conditioners. | Vietnam* | Room ACs - Stationary ACs | Mandatory | Minimum Performance Standard | Entered into force, Revised | 2007 | 2020 | January 2024 | Electricity | TCVN 6576:2013, TCVN 10273-1:2013 | Ministry of Industry and Trade (MOIT) | Energy Efficiency | https://cprc-clasp.ngo/policies/tcvn-78302015-non-ducted-air-conditioners-energy-efficiency-and-test-methods | https://vanbanphapluat.co/tcvn-7830-2015-may-dieu-hoa-khong-khi-khong-ong-gio-hieu-suat-nang-luong
TCVN 7830:2021: Energy Efficiency Standard for Non-Ducted Air Conditioners | This standard established MEPS for stand-alone and split-type non-ducted air conditioners with: → Hermetic compressors → Air cooling or naturally cooling condensers → Constant speed type or variable frequency types → And a rated cooling capacity that deoes not exceed 12000w (41000 BTU/h) The policy will enter into force in 2025. This policy does not apply to the following products: → Water cooling condenser type air conditioners → Duct type air conditioners (VRV, VRF, multi air conditioner) → Portable air conditioners → Cassette air conditioners → Stand-Floor air conditioners → Air conditioners with three-phase power supply | Vietnam* | Room ACs - Stationary ACs | Mandatory | Minimum Performance Standard | New | 2021 |  | January 2024 | Electricity |  | Ministry of Industry and Trade (MOIT) | Energy Efficiency | https://cprc-clasp.ngo/policies/tcvn-78302021-energy-efficiency-standard-non-ducted-air-conditioners | https://static.luatvietnam.vn/xem-noi-dung-file-tieu-chuan-tcvn-78302021-may-dieu-hoa-khong-khi-ong-gio-hieu-suat-nang-luong-253650-d3/uploaded/VIETLAWFILE/2023/5/TCVN_7830_2021_TCDLCL_290523085326.pdf.aspx