## Policy Search
Policy | Description | Geography | Products Type | Policy Approach | Policy Instrument | Policy Status | Adopted | Revised | Updated by CLASP | Fuel Types | Test Method Applied | Responsible Agency | Related Topics | Permalink | Source
CARICOM Regional Energy Efficiency Labelling Scheme | The CARICOM Regional Energy Efficiency Labelling Scheme is an approach, crafted by CROSQ under the mandate of COTED, to respond to the high energy costs and usage within CARICOM. The scheme is based on the implementation of minimum energy performance standards and labelling requirements for LED and CFL light bulbs, refrigerators and air conditioners. It involves the creation of labels for each electrical device indicated, which will be used by stores in the retail of these items. | CARICOM | Non-Directional lamps, Directional Lamps, Room ACs - Stationary ACs, Refrigerators-Freezers | Voluntary | Comparative Label, Minimum Performance Standard | Under development |  |  | May 2021 | Electricity |  | CARICOM Regional Organization for Standards and Quality | Energy Efficiency | https://cprc-clasp.ngo/policies/caricom-regional-energy-efficiency-labelling-scheme | https://energy.crosq.org/the-caricom-energy-efficiency-labelling-scheme-what-you-need-to-know/
Commission Decision of 9 November 2007 establishing the ecological criteria for the award of the Community eco-label to electrically driven, gas driven or gas absorption heat pumps | The product group 'electrically driven; gas driven or gas absorption heat pumps' shall comprise heat pumps; which can concentrate energy present in the air; ground or water into useful heat for the supply of space heating or the opposite process for space cooling. A 'heat pump' is the device or set of devices as delivered by the manufacturer or importer to the distributor; retailer or installer. This delivery may or may not include the delivery of circulating pumps at the sink or source side; however for calculation of coefficient of performance -COP; values the power consumption of circulating pumps shall always be taken into account; according to the methodology of EN14511:2004; if the manufacturer cannot provide data; a default value is taken. For gas absorption heat pumps the methodology shall be according to EN12309-2:2000. The product group shall cover only electrically driven; gas driven or gas absorption heat pumps with a maximum heating capacity of 100 kW. The product group 'electrically driven; gas driven or gas absorption heat pumps' shall not cover the following: heat pumps which can only provide hot water for sanitary use; and heat pumps which can only extract heat from a building and eject it to the air; ground or water thus resulting in space cooling. | European Union | Room ACs - Stationary ACs, Central ACs | Voluntary | Endorsement Label | Entered into force, Revised | 2007 | 2014 | October 2019 | Electricity, Gas | EN 14 511:2004; EN12309-2:2000 | European Commission - DG Environment | Energy Efficiency | https://cprc-clasp.ngo/policies/commission-decision-9-november-2007-establishing-ecological-criteria-award-community-eco | https://eur-lex.europa.eu/legal-content/EN/TXT/?uri=CELEX:02007D0742-20140617
Commission Delegated Regulation (EU) No 626/2011 of 4 May 2011 supplementing Directive 2010/30/EU of the European Parliament and of the Council with regard to energy labelling of air conditioners | This Regulation establishes requirements for the labelling and the provision of supplementary product information for electric mains-operated air conditioners with a rated capacity of ≤ 12 kW for cooling, or heating, if the product has no cooling function. | European Union | Room ACs - Stationary ACs, Portable ACs, Packaged Terminals | Mandatory | Comparative Label | Entered into force, New | 2011 |  | September 2023 | Electricity |  | European Commission - DG Energy | Energy Efficiency | https://cprc-clasp.ngo/policies/commission-delegated-regulation-eu-no-6262011-4-may-2011-supplementing-directive-201030eu | https://eur-lex.europa.eu/legal-content/EN/TXT/?uri=CELEX:02011R0626-20170307
Commission Regulation (EU) 2016/2281 of 30 November 2016 implementing Directive 2009/125/EC of the European Parliament and of the Council establishing a framework for the setting of ecodesign requirements for energy-related products | This Regulation establishes ecodesign requirements for the placing on the market and/or putting into service of: (a) air heating products with a rated heating capacity not exceeding 1 MW; (b) cooling products and high temperature process chillers with a rated cooling capacity not exceeding 2 MW; (c) fan coil units. This Policy is under review by the European Commission and is expected to be revised in 2025. | European Union | Room ACs - Stationary ACs, Chillers - Cooler Towers, Industrial Process Chillers | Mandatory | Minimum Performance Standard | Entered into force, New | 2016 |  | September 2023 | Electricity |  | European Commission - DG Energy | Energy Efficiency, Industrial Sector | https://cprc-clasp.ngo/policies/commission-regulation-eu-20162281-30-november-2016-implementing-directive-2009125ec | https://eur-lex.europa.eu/legal-content/EN/TXT/?uri=CELEX:02016R2281-20170109
Commission Regulation (EU) No 206/2012 of 6 March 2012 implementing Directive 2009/125/EC of the European Parliament and of the Council with regard to ecodesign requirements for air conditioners and comfort fans | This Regulation establishes eco-design requirements for the placing on the market of electric mains-operated air conditioners with a rated capacity of ≤ 12 kW for cooling, or heating if the product has no cooling function, and comfort fans with an electric fan power input ≤ 125W. This Policy is under review by the European Commission and is expected to be revised in 2024. | European Union | Portable Fans, Room ACs - Stationary ACs, Portable ACs | Mandatory | Minimum Performance Standard | Entered into force, New | 2012 |  | September 2023 | Electricity |  | European Commission - DG Energy | Energy Efficiency | https://cprc-clasp.ngo/policies/commission-regulation-eu-no-2062012-6-march-2012-implementing-directive-2009125ec-european | https://eur-lex.europa.eu/legal-content/EN/TXT/?uri=CELEX%3A02012R0206-20170109