## Policy Search
Policy | Description | Geography | Products Type | Policy Approach | Policy Instrument | Policy Status | Adopted | Revised | Updated by CLASP | Fuel Types | Test Method Applied | Responsible Agency | Related Topics | Permalink | Source
Commission Decision of 28 May 2014: 2014-314-EU | 1. The product group water-based heaters shall comprise products that are used to generate heat as part of a water- based central heating system; where the heated water is distributed by means of circulators and heat emitters in order to reach and maintain the indoor temperature of an enclosed space such as a building; a dwelling; or a room; at a desired level. 2. The maximum output power of the water-based heaters shall be 400 kW. 3. Combination heaters are included in the scope of this product group; provided that their primary function is to provide space heat. 4.The following products are excluded from the scope of this product group: A. heaters whose primary function is to provide hot drinking or sanitary water; B. heaters for heating and distributing gaseous heat transfer media such as vapour or air; C. cogeneration space heaters with a maximum electrical capacity of 50 kW or above; D. space heaters that combine both indirect heating; using water-based central heating system; and direct heating; by direct emission of heat into the room or space where the appliance is installed. | European Union | Boilers and Furnaces | Voluntary | Endorsement Label | Entered into force, New | 2014 |  | December 2018 | Electricity, Gas, Oil, Water |  | European Commission - DG Environment | Energy Efficiency | https://cprc-clasp.ngo/policies/commission-decision-28-may-2014-2014-314-eu | http://eur-lex.europa.eu/legal-content/EN/TXT/?uri=CELEX:32014D0314
Commission Decision of 9 November 2007 establishing the ecological criteria for the award of the Community eco-label to electrically driven, gas driven or gas absorption heat pumps | The product group 'electrically driven; gas driven or gas absorption heat pumps' shall comprise heat pumps; which can concentrate energy present in the air; ground or water into useful heat for the supply of space heating or the opposite process for space cooling. A 'heat pump' is the device or set of devices as delivered by the manufacturer or importer to the distributor; retailer or installer. This delivery may or may not include the delivery of circulating pumps at the sink or source side; however for calculation of coefficient of performance -COP; values the power consumption of circulating pumps shall always be taken into account; according to the methodology of EN14511:2004; if the manufacturer cannot provide data; a default value is taken. For gas absorption heat pumps the methodology shall be according to EN12309-2:2000. The product group shall cover only electrically driven; gas driven or gas absorption heat pumps with a maximum heating capacity of 100 kW. The product group 'electrically driven; gas driven or gas absorption heat pumps' shall not cover the following: heat pumps which can only provide hot water for sanitary use; and heat pumps which can only extract heat from a building and eject it to the air; ground or water thus resulting in space cooling. | European Union | Heat Pumps | Voluntary | Endorsement Label | Entered into force, New | 2014 |  | December 2018 | Electricity, Gas | EN 14 511:2004; EN12309-2:2000 | European Commission - DG Environment | Energy Efficiency | https://cprc-clasp.ngo/policies/commission-decision-9-november-2007-establishing-ecological-criteria-award-community-eco-0 | http://eur-lex.europa.eu/legal-content/EN/TXT/?uri=CELEX:32007D0742