## Policy Search
Policy | Description | Geography | Products Type | Policy Approach | Policy Instrument | Policy Status | Adopted | Revised | Updated by CLASP | Fuel Types | Test Method Applied | Responsible Agency | Related Topics | Permalink | Source
Commission Decision of 9 November 2007 establishing the ecological criteria for the award of the Community eco-label to electrically driven, gas driven or gas absorption heat pumps | The product group 'electrically driven; gas driven or gas absorption heat pumps' shall comprise heat pumps; which can concentrate energy present in the air; ground or water into useful heat for the supply of space heating or the opposite process for space cooling. A 'heat pump' is the device or set of devices as delivered by the manufacturer or importer to the distributor; retailer or installer. This delivery may or may not include the delivery of circulating pumps at the sink or source side; however for calculation of coefficient of performance -COP; values the power consumption of circulating pumps shall always be taken into account; according to the methodology of EN14511:2004; if the manufacturer cannot provide data; a default value is taken. For gas absorption heat pumps the methodology shall be according to EN12309-2:2000. The product group shall cover only electrically driven; gas driven or gas absorption heat pumps with a maximum heating capacity of 100 kW. The product group 'electrically driven; gas driven or gas absorption heat pumps' shall not cover the following: heat pumps which can only provide hot water for sanitary use; and heat pumps which can only extract heat from a building and eject it to the air; ground or water thus resulting in space cooling. | European Union | Heat Pumps | Voluntary | Endorsement Label | Entered into force, New | 2014 |  | December 2018 | Electricity, Gas | EN 14 511:2004; EN12309-2:2000 | European Commission - DG Environment | Energy Efficiency | https://cprc-clasp.ngo/policies/commission-decision-9-november-2007-establishing-ecological-criteria-award-community-eco-0 | http://eur-lex.europa.eu/legal-content/EN/TXT/?uri=CELEX:32007D0742
Commission Delegated Regulation EU No 811-2013 of 18 February 2013 supplementing Directive 2010-30-EU -with regard to the energy labelling of space heaters; combination heaters | This Regulation establishes requirements for the energy labelling of; and the provision of supplementary product information on; space heaters and combination heaters with a rated heat output equal to 70 kW; packages of space heater equal to 70 kW; temperature control and solar device and packages of combination heater equal to 70 kW; temperature control and solar device. This Policy is under review by the European Commission and is expected to be revised in 2024. | European Union | Heat Pumps, Boilers and Furnaces | Mandatory | Comparative Label | Entered into force, New | 2013 |  | September 2023 | Electricity, Gas, Oil, Solar |  | European Commission - DG Energy | Energy Efficiency | https://cprc-clasp.ngo/policies/commission-delegated-regulation-eu-no-811-2013-18-february-2013-supplementing-directive | https://eur-lex.europa.eu/legal-content/EN/TXT/?uri=CELEX%3A02013R0811-20170307
Commission Regulation (EU) No 813/2013 of 2 August 2013 implementing Directive 2009/125/EC of the European Parliament and of the Council with regard to ecodesign requirements for space heaters and combination heaters | This Regulation establishes ecodesign requirements for the placing on the market and or putting into service of space heaters and combination heaters with a rated heat output of less than or equal to 400 kW; including those integrated in packages of space heater; temperature control and solar device or packages of combination heater; temperature control and solar device as defined in Article 2 of the Labelling Delegated Act. | European Union | Heat Pumps, Boilers and Furnaces | Mandatory | Minimum Performance Standard | Entered into force, Revised | 1992 | 2013 | May 2024 | Electricity, Gas, Oil |  | European Commission - DG Energy | Energy Efficiency | https://cprc-clasp.ngo/policies/commission-regulation-eu-no-8132013-2-august-2013-implementing-directive-2009125ec | https://eur-lex.europa.eu/eli/reg/2013/813/oj/eng