## Policy Search
Policy | Description | Geography | Products Type | Policy Approach | Policy Instrument | Policy Status | Adopted | Revised | Updated by CLASP | Fuel Types | Test Method Applied | Responsible Agency | Related Topics | Permalink | Source
Energy efficiency, functionality and labelling requirements for self-ballasted Light Emitting Diode (LED) lamps | This standard specifies the energy efficiency, functionality, and product information requirements for self-ballasted LED lamps for general lighting services that works on single-phase alternating current supply up to and including 240V, 50Hz, being manufactured, imported or sold in Oman. The standard covers the following types of self-ballasted LED lamps: a. Both the directional and non-directional lamps. b. Lamps having a luminous flux above 60 lumens and below 12,000 lumens. | Oman | Directional Lamps | Mandatory | Minimum Performance Standard | Entered into force, New | 2020 |  | October 2021 | Electricity |  | Ministry of Commerce and Industry | Energy Efficiency | https://cprc-clasp.ngo/policies/energy-efficiency-functionality-and-labelling-requirements-self-ballasted-light-emitting | https://www.tuv.com/regulations-and-standards/en/oman-ministerial-decree-obligating-the-omani-standard-energy-efficiency-functionality-and.html
National Energy Efficiency and Conservation Policy 2023 | This policy identifies national energy-saving priorities in the following sectors: industry, building, transport, and power. The policy identifies opportunities for mandatory MEPS and labeling schemes. | Pakistan | Tubular Lamps, Non-Directional lamps, Directional Lamps, Space Heating and Space Cooling, Portable Fans, Room ACs - Stationary ACs, Refrigerators-Freezers | Not applicable | Comparative Label, Endorsement Label, Minimum Performance Standard | Entered into force, New | 2023 |  | January 2024 | Electricity, Gas, LPG |  | National Energy Efficiency and Conservation Authority (NEECA) | Energy Efficiency, Industrial Sector | https://cprc-clasp.ngo/policies/national-energy-efficiency-and-conservation-policy-2023 | https://neeca.gov.pk/SiteImage/Misc/files/NEEC%20Policy%202023-1.pdf
Pakistan Energy Labels for LED Lights | This policy establishes mandatory Minimum Energy Performance Standards (MEPS) and labels for LED lights that are normally used in households and buildings for general lighting purposes and street lighting. LED lights should conform to all the requirements of Pakistan Standard PS:IEC60050-845 with all its amendments, as applicable to participate in the Pakistan Energy Labeling Program. | Pakistan | Tubular Lamps, Non-Directional lamps, Directional Lamps | Mandatory | Comparative Label, Minimum Performance Standard | Entered into force, Revised | 2020 | 2024 | January 2025 | Electricity | PS:IEC60050-845 | National Energy Efficiency and Conservation Authority (NEECA) | Energy Efficiency | https://cprc-clasp.ngo/policies/pakistan-energy-labels-led-lights | https://neeca.pk/neecagov/regulations/SRO415(I)-2024.pdf
Pakistan MEPS and labeling for CFLs | This standard shall apply to self-ballasted compact fluorescent lamps -CFLs; generally known as Energy Savers of all commonly used shapes¦sizes: U-shaped & Spiral shaped, Edison screw holder or bayonet¦pin type adopter; in Pakistan, with nominal power rating from 3Watt to 60 Watt at rated supply voltage of 230 V, 50 Hz or voltage range 220 240 V, 50 Hz as marked on the lamp. The standard does not apply to self-ballasted fluorescent lamps used with covers. | Pakistan | Non-Directional lamps, Directional Lamps | Voluntary | Comparative Label, Endorsement Label, Minimum Performance Standard | New | 2014 |  | January 2024 | Electricity | PS-IEC 60969 | National Energy Efficiency and Conservation Authority (NEECA) | Energy Efficiency | https://cprc-clasp.ngo/policies/pakistan-meps-and-labeling-cfls | https://drive.google.com/file/d/0B_Ht8Q1cIEovQW5CZlF0VTRRZHM/view
SASO 2870:2018 MEPS and labeling schemes for lighting products | This standard applies to: Incandescent lamps Halogen lamps Compact flourescent lamps with integrated ballast (CFLi) Light-emitting diode (LED) lamps (Incandescent retrofit types) Light-emitting diode (LED) lamps (Halogen retrofit types) | Kingdom of Saudi Arabia | Tubular Lamps, Non-Directional lamps, Directional Lamps | Mandatory | Comparative Label, Minimum Performance Standard | Entered into force, Revised | 2016 | 2019 | November 2019 | Electricity |  | Saudi Standard, Metrology and Quality Organization | Energy Efficiency | https://cprc-clasp.ngo/policies/saso-28702018-meps-and-labeling-schemes-lighting-products | https://www.ul.com/news/saudi-arabia-market-access-new-requirements-lighting-products-saso-iecee-and-saso-ee
SASO 2902:2018 MEPS and labeling schemes for lighting products | This standard applies to: Incandescent lamps with a luminous flux above or equal 12,000 lumens Halogen lamps with a luminous flux above or equal 12.000 lumens Compact fluorescent lamps with integrated ballast (CLFi) with a luminous flux above or equal 12,000 Lumens Compact fluorescent lamps without integrated ballast (CFLni) Fluorescent Lamps (all types) High-Intensity Discharge Lamps | Kingdom of Saudi Arabia | Tubular Lamps, Non-Directional lamps, Directional Lamps | Mandatory | Comparative Label, Minimum Performance Standard | Entered into force, Revised | 2016 | 2019 | November 2019 | Electricity |  | Saudi Standard, Metrology and Quality Organization | Energy Efficiency | https://cprc-clasp.ngo/policies/saso-29022018-meps-and-labeling-schemes-lighting-products | https://www.ul.com/news/saudi-arabia-market-access-new-requirements-lighting-products-saso-iecee-and-saso-ee
SI 5485 - Fluorescent light bulbs - requirements for efficiency | It covers fluorescent light bulbs | Israel | Non-Directional lamps, Directional Lamps | Mandatory | Comparative Label, Minimum Performance Standard | Entered into force, Revised | 2006 | 2015 | October 2022 | Electricity |  | Ministry of Energy and Water Resources | Energy Efficiency | https://cprc-clasp.ngo/policies/si-5485-fluorescent-light-bulbs-requirements-efficiency | https://portal.sii.org.il/heb/standardization/teken/?tid=8694f934-fc8e-46b6-8eea-5ee7b34539ae
Turkish Official Gazette No 31560 ¦ Environmentally Friendly Design Requirements for Light Sources and Separate Control Equipment (2019/2020/EU) (SGM:2021/11) | This policy defines minimum energy performance standards for light sources and separate control gears. It also applies to light sources and separate control gears placed on the market in a containing product. This policy does not apply to the following light sources: LED dies or LED chips; LED packages; products containing light source(s) from which these light source(s) can be removed for verification; light-emitting parts contained in a light source from which these parts cannot be removed for verification as a light source. The policy does not apply to the following control gear power supplies within the scope of Commission Regulation (EC) No 278/2009 and lighting control parts and non-lighting parts (as defined in Annex I). This policy is a transposition of Commission Regulation (EU) 2019/2020. | Turkey | Lamps, Tubular Lamps, Non-Directional lamps, Directional Lamps, Drivers/ Controls, Lighting Controls | Voluntary | Minimum Performance Standard | Entered into force, New | 2021 |  | December 2023 | Electricity | Commission Regulation (EU) 2019/2020 | Ministry of Energy and Natural Resources | Energy Efficiency | https://cprc-clasp.ngo/policies/turkish-official-gazette-no-31560-environmentally-friendly-design-requirements-light
Turkish Official Gazette No 31560 ¦ Environmentally Friendly Design Requirements for Light Sources and Separate Control Equipment (2019/2020/EU) (SGM:2021/11) | This policy defines minimum energy performance standards for light sources and separate control gears. It also applies to light sources and separate control gears placed on the market in a containing product. This policy does not apply to the following light sources: LED dies or LED chips; LED packages; products containing light source(s) from which these light source(s) can be removed for verification; light-emitting parts contained in a light source from which these parts cannot be removed for verification as a light source. The policy does not apply to the following control gear power supplies within the scope of Commission Regulation (EC) No 278/2009 and lighting control parts and non-lighting parts (as defined in Annex I). This policy is a transposition of Commission Regulation (EU) 2019/2020. | Turkey | Lamps, Tubular Lamps, Non-Directional lamps, Directional Lamps, Drivers/ Controls, Lighting Controls | Voluntary | Minimum Performance Standard | Entered into force, New | 2021 |  | December 2023 | Electricity | Commission Regulation (EU) 2019/2020 | Ministry of Energy and Natural Resources | Energy Efficiency | https://cprc-clasp.ngo/policies/turkish-official-gazette-no-31560-environmentally-friendly-design-requirements-light-0