## Policy Search
Policy | Description | Geography | Products Type | Policy Approach | Policy Instrument | Policy Status | Adopted | Revised | Updated by CLASP | Fuel Types | Test Method Applied | Responsible Agency | Related Topics | Permalink | Source
Decision No. 107/2018 on the adoption of Gulf Standard 2530:2016 on Energy Labeling and Minimum Energy Performance Requirements For Air Conditioners as a mandatory Omani Standard | This standard specifies the MEPS and labeling requirements for window single-package, split-system non-ducted air conditioners using air-cooled condensers, split-system ducted air-conditioners using air-cooled condensers, and heat pumps using air-cooled condensers for residential, commercial and industrial sector as applicable in accordance with GSO SASO Standards. It is applied to units designed to operate in AC single phase or three-phase circuits according to GSO 1899/2009 "GCC Standard voltages and frequencies for AC transmission and distribution systems". It covers units with capacities up to and including 70000 Btu/h (20 kW). | Oman | Room ACs - Stationary ACs | Mandatory | Comparative Label, Minimum Performance Standard | Entered into force, New | 2019 |  | November 2019 | Electricity | GSO 2530:2016 | Ministry of Commerce and Industry | Energy Efficiency | https://cprc-clasp.ngo/policies/decision-no-1072018-adoption-gulf-standard-25302016-energy-labeling-and-minimum-energy | https://www.ul.com/news/sultanate-oman-energy-efficiency-and-labeling-requirements-air-conditioners-0
e-Standby Power Program for Bidets | A type of hygienic device with nameplate output powerof power supply less than equal to 2,000W used to warmup the water to wash users anus or genital area after stool | Republic of Korea | Toilet Seats (Electric) | Voluntary | Endorsement Label | Entered into force, New | 2010 |  | January 2016 | Electricity |  | Korea Energy Management Corporation (KEMCO) | Energy Efficiency | https://cprc-clasp.ngo/policies/e-standby-power-program-bidets | http://www.kemco.or.kr/new_eng/pg02/pg02100300.asp
e-Standby Power Program for Computers | Computers with nameplate output power of powersupply less than equal to 1,000W | Republic of Korea | Computers | Voluntary | Endorsement Label | Entered into force, New | 2009 |  | January 2016 | Electricity |  | Korea Energy Management Corporation (KEMCO) | Energy Efficiency | https://cprc-clasp.ngo/policies/e-standby-power-program-computers | http://www.kemco.or.kr/new_eng/pg02/pg02100300.asp
e-Standby Power Program for Cordless/Corded Phones | A device with nameplate output power of power supplyless than equal to 100W, capable of automatic reporting,voice and image transmitting between the internal andexternal units, opening and locking of the gate,communicating with the security and crime & fire controls; gas, fire, crime | Republic of Korea | Telephony | Voluntary | Endorsement Label | Entered into force, New | 2010 |  | January 2016 | Electricity |  | Korea Energy Management Corporation (KEMCO) | Energy Efficiency | https://cprc-clasp.ngo/policies/e-standby-power-program-cordlesscorded-phones | http://www.kemco.or.kr/new_eng/pg02/pg02100300.asp
e-Standby Power Program for DVD Players | Digital Versatile Disc Players. | Republic of Korea | DVD¦Blu-Ray Players | Voluntary | Endorsement Label | Entered into force, New | 2010 |  | January 2016 | Electricity |  | Korea Energy Management Corporation (KEMCO) | Energy Efficiency | https://cprc-clasp.ngo/policies/e-standby-power-program-dvd-players | http://www.kemco.or.kr/new_eng/pg02/pg02100300.asp
e-Standby Power Program for Energy-Saving & Controlling | Controlling devices that automatically shut the power ofthe machine connected to multi-tab, by sensing operationor brightness of surrounding; or standby power blockingreceptacles. | Republic of Korea | Smart home devices | Voluntary | Endorsement Label | Entered into force, New | 2009 |  | January 2016 | Electricity |  | Korea Energy Management Corporation (KEMCO) | Energy Efficiency | https://cprc-clasp.ngo/policies/e-standby-power-program-energy-saving-controlling | http://www.kemco.or.kr/new_eng/pg02/pg02100300.asp
e-Standby Power Program for Fax Machine | Commercially-available imaging product with nameplateoutput power of power supply less than equal to 3,000Wwhose primary functions are scanning hard copy originalsfor electronic transmission to remote units and receivingsimilar electronic transmissions to produce hard copyoutput. | Republic of Korea | Imaging Equipment | Voluntary | Endorsement Label | Entered into force, New | 2010 |  | January 2016 | Electricity |  | Korea Energy Management Corporation (KEMCO) | Energy Efficiency | https://cprc-clasp.ngo/policies/e-standby-power-program-fax-machine | http://www.kemco.or.kr/new_eng/pg02/pg02100300.asp
e-Standby Power Program for Home Audio Products | An electronic product with nameplate output power ofpower supply less than or equal to 1,000W whose intendedpurpose, other than providing non-video status displays, isthe production of recording of signals in the audio domainas reproduced by headphones, loudspeakers, or othertransducers, except radio cassette players. | Republic of Korea | Home Theater Equipment | Voluntary | Endorsement Label | Entered into force, New | 2010 |  | January 2016 | Electricity |  | Korea Energy Management Corporation (KEMCO) | Energy Efficiency | https://cprc-clasp.ngo/policies/e-standby-power-program-home-audio-products | http://www.kemco.or.kr/new_eng/pg02/pg02100300.asp
e-Standby Power Program for Home Gateway | Electronic products, with nameplate output power ofpower supply less than equal to 150W at LAN port whenthe maximum network traffic occur, that enable receivingexternal access networks, connecting home networkequipments based on wire/wireless networks, convertingprotocols, controlling, monitoring, managing and providingother home network related services | Republic of Korea | Networking Equipment | Voluntary | Endorsement Label | Entered into force, New | 2010 |  | January 2016 | Electricity |  | Korea Energy Management Corporation (KEMCO) | Energy Efficiency | https://cprc-clasp.ngo/policies/e-standby-power-program-home-gateway | http://www.kemco.or.kr/new_eng/pg02/pg02100300.asp
e-Standby Power Program for Microwave Ovens | A household microwave oven with nameplate outputpower of power supply less than equal to 2,000W | Republic of Korea | Microwaves | Voluntary | Endorsement Label | Entered into force, New | 2009 |  | January 2016 | Electricity |  | Korea Energy Management Corporation (KEMCO) | Energy Efficiency | https://cprc-clasp.ngo/policies/e-standby-power-program-microwave-ovens | http://www.kemco.or.kr/new_eng/pg02/pg02100300.asp
e-Standby Power Program for Modem | Short for modulator-demodulator, it is a device withnameplate output power of power supply less than equalto 150W that enables data transmission from computers orterminals of communication devices over cable lines. Theapplication scope is limited to external modems with itsown power supply device, separated from computer orcommunication terminals. | Republic of Korea | Networking Equipment | Voluntary | Endorsement Label | Entered into force, New | 2010 |  | January 2016 | Electricity |  | Korea Energy Management Corporation (KEMCO) | Energy Efficiency | https://cprc-clasp.ngo/policies/e-standby-power-program-modem | http://www.kemco.or.kr/new_eng/pg02/pg02100300.asp
e-Standby Power Program for Monitors | This policy applies to commercially-available electronic products with a display screen in a single housing that is capable of displaying output information from a computer via one or more inputs (such as VGA and DVI), with nameplate output power of power supply less than or equal to 1,000W. | Republic of Korea | Displays | Voluntary | Endorsement Label | Entered into force, New | 2009 |  | January 2016 | Electricity |  | Korea Energy Management Corporation (KEMCO) | Energy Efficiency | https://cprc-clasp.ngo/policies/e-standby-power-program-monitors | http://www.kemco.or.kr/new_eng/pg02/pg02100300.asp
e-Standby Power Program for Multifunctional devices | A multifunction equipment able to perform corefunctions of copying, printing, faxing or scanning withnameplate output power of power supply less than equalto 5,000W | Republic of Korea | Imaging Equipment | Voluntary | Endorsement Label | Entered into force, New | 2009 |  | January 2016 | Electricity |  | Korea Energy Management Corporation (KEMCO) | Energy Efficiency | https://cprc-clasp.ngo/policies/e-standby-power-program-multifunctional-devices | http://www.kemco.or.kr/new_eng/pg02/pg02100300.asp
e-Standby Power Program for Printers | Commercially-available imaging product that serves as ahard copy output device, and is capable of receivinginformation from networked computers, or other inputdevices with nameplate output power of power supply lessthan equal to 3,000W | Republic of Korea | Imaging Equipment | Voluntary | Endorsement Label | Entered into force, New | 2009 |  | January 2016 | Electricity |  | Korea Energy Management Corporation (KEMCO) | Energy Efficiency | https://cprc-clasp.ngo/policies/e-standby-power-program-printers | http://www.kemco.or.kr/new_eng/pg02/pg02100300.asp
e-Standby Power Program for Scanners | Electro-optical device with nameplate output power ofpower supply less than equal to 1,000W for convertingcolor or black-and-white information into electronicimages that can be stored, edited, converted, ortransmitted primarily in a personal computing environment | Republic of Korea | Imaging Equipment | Voluntary | Endorsement Label | Entered into force, New | 2010 |  | January 2016 | Electricity |  | Korea Energy Management Corporation (KEMCO) | Energy Efficiency | https://cprc-clasp.ngo/policies/e-standby-power-program-scanners | http://www.kemco.or.kr/new_eng/pg02/pg02100300.asp
e-Standby Power Program for Set-Top Boxes | A device with nameplate output power of power supplyless than equal to 150W, capable of receiving,transmitting, processing, recording, converting signals anddisplaying by television or other displaying devices. | Republic of Korea | Set Top Boxes (STB) | Voluntary | Endorsement Label | Entered into force, New | 2010 |  | January 2016 | Electricity |  | Korea Energy Management Corporation (KEMCO) | Energy Efficiency | https://cprc-clasp.ngo/policies/e-standby-power-program-set-top-boxes | http://www.kemco.or.kr/new_eng/pg02/pg02100300.asp
e-Standby Power Program for Televisions | An electronic product with nameplate output power ofpower supply less than equal to 1,000W, consisting of atuner¦receiver and a monitor encased in a single housing | Republic of Korea | Televisions | Voluntary | Endorsement Label | Entered into force, New | 2008 |  | January 2016 | Electricity |  | Korea Energy Management Corporation (KEMCO) | Energy Efficiency | https://cprc-clasp.ngo/policies/e-standby-power-program-televisions | http://www.kemco.or.kr/new_eng/pg02/pg02100300.asp
Electric Motors Minimum Energy Performance Standards | Electric Motors Minimum Energy Performance Standards | Pakistan | 3-Phase Motors, 1-Phase Motors | Mandatory | Minimum Performance Standard | Entered into force, New | 2020 |  | February 2021 | Electricity |  | National Energy Efficiency and Conservation Authority (NEECA) | Energy Efficiency | https://cprc-clasp.ngo/policies/electric-motors-minimum-energy-performance-standards | https://clasp.ngo/updates/2021/pakistan-launches-first-efficiency-policy-for-electric-motors
Energy Efficiency Grade Label - Air Conditioners | Air-conditioners of rated cooling power consumption of not more than 7,500W and the rated cooling capacity of not more than 23,000W | Republic of Korea | Room ACs - Stationary ACs | Mandatory | Comparative Label | Entered into force, Revised | 1993 | 2009 | November 2019 | Electricity | KS C 9306-2002 | Korea Energy Management Corporation (KEMCO) | Energy Efficiency | https://cprc-clasp.ngo/policies/energy-efficiency-grade-label-air-conditioners | http://www.kemco.or.kr/new_eng/pg02/pg02100200_4.asp
Energy Efficiency Grade Label - Dehumidifier | As a single-phase AC, and rated voltage of 220V, its aim is to decrease the humidity of indoors, equipped with compression refrigerating system, blower fan, etc in a single cabinet, its electric power consumption is shall be less than 1,000W. | Republic of Korea | Dehumidifiers | Mandatory | Comparative Label | Entered into force, Revised | 2012 | 2012 | January 2016 | Electricity |  | Korea Energy Management Corporation (KEMCO) | Energy Efficiency | https://cprc-clasp.ngo/policies/energy-efficiency-grade-label-dehumidifier | http://www.kemco.or.kr/new_eng/pg02/pg02100200_2.asp
Energy Efficiency Grade Label - Dish Dryers | A machine which only dries dishware, glassware, cutlery and, in some cases,cooking utensils by electrical means with the rated capacity 10 person or lessafter washing, and has the top or front door or sliding door. | Republic of Korea | Dish Dryers | Mandatory | Comparative Label | Entered into force, New | 2009 |  | December 2015 | Electricity | KS C IEC 60335-1 Part 1; KS C IEC 60335-2-5 Part 2- 5; KS C IEC 60704-2-3 | Korea Energy Management Corporation (KEMCO) | Energy Efficiency | https://cprc-clasp.ngo/policies/energy-efficiency-grade-label-dish-dryers | http://www.kemco.or.kr/new_eng/pg02/pg02100200_4.asp
Energy Efficiency Grade Label - Electric washing machines | By KS C 9608 washing machine in which the textiles are substantially immersed in the washing water, the mechanical action being produced by a device moving, which are defined the agitator washing machine, and impeller washing machine with the rated capacity of 2 kg–20 kg | Republic of Korea | Washing Machines | Mandatory | Comparative Label | Entered into force, Revised | 2000 | 2009 | January 2016 | Electricity | KS C 9608 | Korea Energy Management Corporation (KEMCO) | Energy Efficiency | https://cprc-clasp.ngo/policies/energy-efficiency-grade-label-electric-washing-machines | http://www.kemco.or.kr/new_eng/pg02/pg02100200_4.asp
Energy Efficiency Grade Label - Electrical cooler and Heater for drinking - water storage | Electrical cooler and heater for drinking - water storage. Electrical cooler and heater for drinking-water storage shall be designed the vapor-compressor cooler, heater, and water storage in a cabinet. Water purifier is included. Rated cooling power consumption of not more than 500W and rated heating power consumptions of not more than 1000W. | Republic of Korea | Water Coolers | Mandatory | Comparative Label | Entered into force, Revised | 2012 | 2012 | December 2019 | Electricity |  | Korea Energy Management Corporation (KEMCO) | Energy Efficiency | https://cprc-clasp.ngo/policies/energy-efficiency-grade-label-electrical-cooler-and-heater-drinking-water-storage | http://www.kemco.or.kr/new_eng/pg02/pg02100200_2.asp
Energy Efficiency Grade Label - horizontal drum washing machine | Product Scope | Republic of Korea | Washer and Dryers | Mandatory | Comparative Label | Entered into force, Revised | 2000 | 2009 | January 2016 | Electricity | KS C 9608 | Korea Energy Management Corporation (KEMCO) | Energy Efficiency | https://cprc-clasp.ngo/policies/energy-efficiency-grade-label-horizontal-drum-washing-machine | http://www.kemco.or.kr/new_eng/pg02/pg02100200_4.asp
Energy Efficiency Grade Label - Multi Heat Pump System(VRF) | Electrical driven multi heat pump which has one indoor unit standard rated cooling capacity over 1kW less than 30kW, and outdoor unit standard rated cooling capacity in accordance with Annex 1 is over 20kW less than 70kW. The indoor unit that comes with a heating device, rated power consumption of heating device is limited to one indoor unit standard less than 30kW. | Republic of Korea | Heat Pumps | Mandatory | Comparative Label | Entered into force, Revised | 1992 | 2016 | November 2019 | Electricity |  | Korea Energy Management Corporation (KEMCO) | Energy Efficiency | https://cprc-clasp.ngo/policies/energy-efficiency-grade-label-multi-heat-pump-systemvrf | http://www.kemco.or.kr/new_eng/pg02/pg02100200_4.asp
Energy Efficiency Grade Label - Television | With a built-in digital tuner and more than 50cm and less than 180cm lengths of screen diagonal products sold only shall be applied. Energy Efficiency % shall be measured by KS C IEC 62087. | Republic of Korea | Televisions | Mandatory | Comparative Label | Entered into force, Revised | 2012 | 2012 | January 2016 | Electricity |  | Korea Energy Management Corporation (KEMCO) | Energy Efficiency | https://cprc-clasp.ngo/policies/energy-efficiency-grade-label-television | http://www.kemco.or.kr/new_eng/pg02/pg02100200_2.asp
Energy Efficiency Grade Label - Water Heaters | By KS B 8116 Gas water heater of rated gas consumption of 70.0 kW or less,and the total heat capacity is defined by KS B 8101 | Republic of Korea | Instantaneous Water Heaters | Mandatory | Comparative Label | Entered into force, Revised | 2010 | 2015 | January 2016 | Gas | KS B 8116 | Korea Energy Management Corporation (KEMCO) | Energy Efficiency | https://cprc-clasp.ngo/policies/energy-efficiency-grade-label-water-heaters | http://www.kemco.or.kr/new_eng/pg02/pg02100200_2.asp
Energy Efficiency Grade Label for Air Cleaners | By the scope of KS C 9314 the mechanical and combined air cleaner which hasless 200W power consumption, and the single power 220V and 60Hz. | Republic of Korea | Air Cleaners | Mandatory | Comparative Label | Entered into force, New | 2009 |  | January 2016 | Electricity | KS C 9314 | Korea Energy Management Corporation (KEMCO) | Energy Efficiency | https://cprc-clasp.ngo/policies/energy-efficiency-grade-label-air-cleaners | http://www.kemco.or.kr/new_eng/pg02/pg02100200_4.asp
Energy Efficiency Grade Label for Commercial Refrigerators | Commercial electric refrigerator-freezer of storage volume 300L-2000L withthe cooling system of less 1000W electric power consumption by KS C ISO15502. Exclude the freezer only, the showcase, the table type, and the specifiedtype. | Republic of Korea | Refrigerators-Freezers | Mandatory | Comparative Label | Entered into force, Revised | 2010 | 2010 | November 2019 | Electricity | KS C ISO 15502 | Korea Energy Management Corporation (KEMCO) | Energy Efficiency | https://cprc-clasp.ngo/policies/energy-efficiency-grade-label-commercial-refrigerators | http://www.kemco.or.kr/new_eng/pg02/pg02100200_4.asp
Energy Efficiency Grade Label for Dishwashers | By Annex 1 a machine which washes rinses, and dries -when drying process isincluded; dishware, glassware, cutlery and, in some cases, cooking utensils bychemical, mechanical and/or electrical means with the rated capacity 20 personor less. | Republic of Korea | Dishwashers | Mandatory | Comparative Label | Entered into force, Revised | 2002 | 2010 | January 2016 | Electricity | KS C IEC 60436 | Korea Energy Management Corporation (KEMCO) | Energy Efficiency | https://cprc-clasp.ngo/policies/energy-efficiency-grade-label-dishwashers | http://www.kemco.or.kr/new_eng/pg02/pg02100200_4.asp
Energy Efficiency Grade Label for Electric Fan | By KS C 9301 household electric fan, desktop or stand; which has the diameterof wing of 20-41 cm and the axial single wing run by induction motor to be usedin general: table, stand, etc . | Republic of Korea | Portable Fans | Mandatory | Comparative Label | Entered into force, New | 2009 |  | November 2019 | Electricity | KS C 9301 | Korea Energy Management Corporation (KEMCO) | Energy Efficiency | https://cprc-clasp.ngo/policies/energy-efficiency-grade-label-electric-fan | http://www.kemco.or.kr/new_eng/pg02/pg02100200_2.asp
Energy Efficiency Grade Label for Fluorescent Lamps | By KS C 7601 Fluorescent lamps which are the tubular type of rated powerconsumption of 20W, 28W, 32W, and 40W, the circular type of rated powerconsumption of 32W, and 40W, and the compact type of rated powerconsumption of FPX 13W, FDX 26W, FPL 27W, FPL32W, FPL 36W, FPL36W, FPL 45W, and FPL 55W .7 | Republic of Korea | Tubular Lamps, Non-Directional lamps, Directional Lamps | Mandatory | Comparative Label | Entered into force, Revised | 1994 | 2003 | November 2019 | Electricity |  | Korea Energy Management Corporation (KEMCO) | Energy Efficiency | https://cprc-clasp.ngo/policies/energy-efficiency-grade-label-fluorescent-lamps | http://www.kemco.or.kr/new_eng/pg02/pg02100200_4.asp
Energy Efficiency Grade Label for Freezers | Household electric freezer of storage volume 80L-400L | Republic of Korea | Freezers-only | Mandatory | Comparative Label | Entered into force, New | 2010 |  | November 2019 | Electricity |  | Korea Energy Management Corporation (KEMCO) | Energy Efficiency | https://cprc-clasp.ngo/policies/energy-efficiency-grade-label-freezers | http://www.kemco.or.kr/new_eng/pg02/pg02100200_4.asp
Energy Efficiency Grade Label for Household Gas Boiler | By KS B 8109 and KS C 8127 Gas water heating boiler of rated gasconsumption of 69.5 kW or less, and the total heat capacity is defined by KS B8101 | Republic of Korea | Boilers and Furnaces | Mandatory | Comparative Label | Entered into force, Revised | 2000 | 2010 | January 2016 | Gas | KS B 8109; KS C 8127 | Korea Energy Management Corporation (KEMCO) | Energy Efficiency | https://cprc-clasp.ngo/policies/energy-efficiency-grade-label-household-gas-boiler | http://www.kemco.or.kr/new_eng/pg02/pg02100200_4.asp
Energy Efficiency Grade Label for Incandescent Lamps | By KS C 7501 the white tungsten bulb at 220V of rated power consumption of25-150W, which includes the colorless transparent bulb, the inner frosting bulb,the bulb coated with white, and the bulb coated with thin film. Energy Efficiency shall be measured by the test method in KS C 7501,which is obtained from lumen divided by power consumption. | Republic of Korea | Non-Directional lamps | Mandatory | Comparative Label | Entered into force, Revised | 1996 | 2009 | November 2019 | Electricity | KS C 7501 | Korea Energy Management Corporation (KEMCO) | Energy Efficiency | https://cprc-clasp.ngo/policies/energy-efficiency-grade-label-incandescent-lamps | http://www.kemco.or.kr/new_eng/pg02/pg02100200_4.asp
Energy Efficiency Grade Label for Incandescent Lamps | By KS C 7501 the white tungsten bulb at 220V of rated power consumption of25-150W, which includes the colorless transparent bulb, the inner frosting bulb,the bulb coated with white, and the bulb coated with thin film. Energy Efficiency shall be measured by the test method in KS C 7501,which is obtained from lumen divided by power consumption. | Republic of Korea | Directional Lamps | Mandatory | Comparative Label | Entered into force, Revised | 1997 | 2009 | November 2019 | Electricity | KS C 7502 | Korea Energy Management Corporation (KEMCO) | Energy Efficiency | https://cprc-clasp.ngo/policies/energy-efficiency-grade-label-incandescent-lamps-0 | http://www.kemco.or.kr/new_eng/pg02/pg02100200_4.asp
Energy Efficiency Grade Label for Kimchi Refrigerators | Household electric refrigerating appliances of total storage volume 1000L or less,and Kimchi storage compartment is much than 50% of the whole storage volumewith a function maturing which it will be able to take effect the foodstuffs of theKimchi artificially, and with a compression type refrigerating machine andstorage cabinet integrated in one body. | Republic of Korea | Kim-chi Refrigerators | Mandatory | Comparative Label | Entered into force, New | 2009 |  | November 2019 | Electricity | KS C 9321 | Korea Energy Management Corporation (KEMCO) | Energy Efficiency | https://cprc-clasp.ngo/policies/energy-efficiency-grade-label-kimchi-refrigerators | http://www.kemco.or.kr/new_eng/pg02/pg02100200_2.asp
Energy Efficiency Grade Label for Refrigerators | This policy applies to household electric refrigerators and refrigerator-freezers of storage volume 1000L or less with the cooling system of less 500W electric power consumption by KSC ISO 15502. | Republic of Korea | Refrigerators-Freezers | Mandatory | Comparative Label | Entered into force, Revised | 1992 | 2009 | November 2019 | Electricity | KS C ISO 15502 | Korea Energy Management Corporation (KEMCO) | Energy Efficiency | https://cprc-clasp.ngo/policies/energy-efficiency-grade-label-refrigerators | https://www.iea.org/policies/6501-energy-efficiency-labelling-and-standard-for-refrigerator
Energy Efficiency Grade Label for Rice Cookers | By Annex 1 household electric rice-cooker and rice-warmer with a rated capacity 20 person or less. | Republic of Korea | Rice Cookers | Mandatory | Comparative Label | Entered into force, Revised | 2010 | 2010 | January 2016 | Electricity |  | Korea Energy Management Corporation (KEMCO) | Energy Efficiency | https://cprc-clasp.ngo/policies/energy-efficiency-grade-label-rice-cookers | http://www.kemco.or.kr/new_eng/pg02/pg02100200_4.asp
Energy Efficiency Grade Label for Vacuum Cleaners | Vacuum cleaner of rated power consumption of 800W-2,500W, and shall bemoveable dry only | Republic of Korea | Vacuum Cleaners | Mandatory | Comparative Label | Entered into force, New | 2009 |  | January 2016 | Electricity | KS C IEC 60312 | Korea Energy Management Corporation (KEMCO) | Energy Efficiency | https://cprc-clasp.ngo/policies/energy-efficiency-grade-label-vacuum-cleaners | http://www.kemco.or.kr/new_eng/pg02/pg02100200_4.asp
Energy efficiency, functionality and labelling requirements for self-ballasted Light Emitting Diode (LED) lamps | This standard specifies the energy efficiency, functionality, and product information requirements for self-ballasted LED lamps for general lighting services that works on single-phase alternating current supply up to and including 240V, 50Hz, being manufactured, imported or sold in Oman. The standard covers the following types of self-ballasted LED lamps: a. Both the directional and non-directional lamps. b. Lamps having a luminous flux above 60 lumens and below 12,000 lumens. | Oman | Directional Lamps | Mandatory | Minimum Performance Standard | Entered into force, New | 2020 |  | October 2021 | Electricity |  | Ministry of Commerce and Industry | Energy Efficiency | https://cprc-clasp.ngo/policies/energy-efficiency-functionality-and-labelling-requirements-self-ballasted-light-emitting | https://www.tuv.com/regulations-and-standards/en/oman-ministerial-decree-obligating-the-omani-standard-energy-efficiency-functionality-and.html
Energy labelling and MEPS for Swimming Pool Pumps | This Standard specifies the energy information disclosure, energy labelling and MEPS requirements for swimming pool pump-units. The rating scale for pump units is from 1 to 10. Every star on the label represents a 25% improvement in efficiency, so a 7 star pump will be up to 25% more energy efficient than a 6 star pump, and an 8 star pump will be up to 43% more efficient than a 6 star pump. Many pump-units also report noise levels on the label. | Australia | Pool Pumps | Mandatory | Comparative Label, Minimum Performance Standard | Entered into force, New | 2021 |  | December 2023 | Electricity | AS 5102.1-2009, AS 5102.2-2009 | Department of Climate Change and Energy Efficiency (DCCEE) | Energy Efficiency | https://cprc-clasp.ngo/policies/energy-labelling-and-meps-swimming-pool-pumps | https://www.legislation.gov.au/Series/F2022L00025
Energy Resources Regulations (Energy Efficiency of Electrical Induction Motors) 5764 - 2004 / SI 5289 | It covers electric induction motors | Israel | 3-Phase Motors | Mandatory | Comparative Label, Minimum Performance Standard | Entered into force, New | 2006 |  | October 2022 | Electricity |  | Ministry of Energy and Water Resources | Energy Efficiency | https://cprc-clasp.ngo/policies/energy-resources-regulations-energy-efficiency-electrical-induction-motors-5764-2004-si | http://energy.gov.il/English/LegislationLibraryE1/ECInductionMotors.doc
Energy Resources Regulations (Energy labeling of electric heating furnaces), 5753 - 1993 | Electric Heating Furnace | Israel | Boilers and Furnaces | Mandatory | Comparative Label | Entered into force, New | 1993 |  | October 2022 | Electricity |  | Ministry of Energy and Water Resources | Energy Efficiency | https://cprc-clasp.ngo/policies/energy-resources-regulations-energy-labeling-electric-heating-furnaces-5753-1993 | http://energy.gov.il/English/LegislationLibraryE1/ECElectricHeating.doc
Energy Resources Regulations-Energy Efficiency and Energy Information of Cooling Appliances-5744-2004/SI 721 | Electric refrigerators and food-freezers for household purposes | Israel | Refrigerators-Freezers, Freezers-only | Mandatory | Comparative Label, Minimum Performance Standard | Entered into force, Revised | 1986 | 2004 | October 2022 | Electricity |  | Ministry of Energy and Water Resources | Energy Efficiency | https://cprc-clasp.ngo/policies/energy-resources-regulations-energy-efficiency-and-energy-information-cooling-appliances | https://www.lse.ac.uk/GranthamInstitute/wp-content/uploads/laws/1377_EN.pdf
Greenhouse and Energy Minimum Standards (Air Conditioners above 65kW) Determination) 2022 | The products covered by this Determination are air‑to‑air single-phase and three-phase: air conditioners; and multi‑split outdoor units (whether or not supplied or offered for supply as part of a multi‑split system); and single‑split outdoor units that have a rated standard cooling full capacity, or for heating only products, a rated standard heating full capacity, of more than 65kW. Air conditioners that have a rated standard cooling full capacity, or for heating only products, a rated standard heating full capacity, of 65kW or less are covered by the Air Conditioners up to 65kW Determination. This policy covers product classes 24-27. | Australia | Room ACs - Stationary ACs, Packaged Terminals | Mandatory | Minimum Performance Standard | Entered into force, New | 2022 |  | July 2025 | Electricity |  | Department of Climate Change and Energy Efficiency (DCCEE) | Energy Efficiency | https://cprc-clasp.ngo/policies/greenhouse-and-energy-minimum-standards-air-conditioners-above-65kw-determination-2022 | https://www.legislation.gov.au/Series/F2022L00182
Greenhouse and Energy Minimum Standards (Air Conditioners up to 65kW) Determination 2019 | The products covered by this Determination are single-phase and three-phase: air conditioners; and multi‑split outdoor units (whether or not supplied or offered for supply as part of a multi‑split system); and single‑split outdoor units; that have a rated standard cooling full capacity, or for heating only products, a rated standard heating full capacity, of 65kW or less. Air conditioners that have a rated standard cooling full capacity, or for heating only products, a rated standard heating full capacity, of greater than 65kW are expected to be covered by another GEMS determination. | Australia | Room ACs - Stationary ACs, Packaged Terminals | Mandatory | Comparative Label, Minimum Performance Standard | Entered into force, Revised | 2010 | 2019 | December 2023 | Electricity | AS/NZS 3823.2:2013 | Department of Climate Change and Energy Efficiency (DCCEE) | Energy Efficiency | https://cprc-clasp.ngo/policies/greenhouse-and-energy-minimum-standards-air-conditioners-65kw-determination-2019 | https://www.legislation.gov.au/Details/F2019L00490
Greenhouse and Energy Minimum Standards (Ballasts for Fluorescent Lamps) Determination 2012 | Ballasts for fluorescent lamps manufactured in or imported into Australia or New Zealand must comply with Minimum Energy Performance Standards (MEPS) requirements which are set out in AS/NZS 4783.2.MEPS DOES apply to the following types of ballasts: ferromagnetic and electronic ballasts used with linear fluorescent lamps from 15W to 70W; rated for 50 Hz and 230/240/250V supply (or a range that includes these); ballasts supplied as separate components or as part of a luminaire. MEPS DOES NOT apply to the following types of ballasts: primarily for use on DC supplies or batteries; primarily for the production of light (radiation) outside the visible spectrum; to exit signs within the scope of AS/NZS 2293; to hazardous area lighting equipment within the scope of AS/NZS 2380 AS/NZS 60079 and AS/NZS 61241. " | Australia | Fluorescent and HID Lighting | Mandatory | Comparative Label, Minimum Performance Standard | Entered into force, Revised | 2002 | 2012 | December 2023 | Electricity | AS/NZS 4783.1:2001 | Department of Climate Change and Energy Efficiency (DCCEE) | Energy Efficiency | https://cprc-clasp.ngo/policies/greenhouse-and-energy-minimum-standards-ballasts-fluorescent-lamps-determination-2012 | http://www.comlaw.gov.au/Details/F2012L02133
Greenhouse and Energy Minimum Standards (Close Control Air Conditioners) Determination 2012 | This standard specifies the MEPS for close control air conditioners (used where temperature and humidity are required to be monitored and maintained within narrow limits, for example, use in computer rooms, data processing units, telecommunications facilities and other industrial process areas) that fall in the scope of AS/NZS 4965.1. | Australia | Climate Controls | Mandatory | Minimum Performance Standard | Entered into force, New | 2012 |  | December 2023 | Electricity | AS/NZS 4965.1:2008 | Department of Climate Change and Energy Efficiency (DCCEE) | Energy Efficiency | https://cprc-clasp.ngo/policies/greenhouse-and-energy-minimum-standards-close-control-air-conditioners-determination-2012 | https://www.legislation.gov.au/Details/F2012L02124
Greenhouse and Energy Minimum Standards (Clothes Washing Machines) Determination 2015 | This policy applies to clothes washers which are intended for household or similar use. | Australia | Washing Machines | Mandatory | Comparative Label, Minimum Performance Standard | Entered into force, Revised | 1989 | 2015 | December 2023 | Electricity | AS/NZS 2040.1:2005 AS/NZS 2040:2:2005 | Department of Climate Change and Energy Efficiency (DCCEE) | Energy Efficiency | https://cprc-clasp.ngo/policies/greenhouse-and-energy-minimum-standards-clothes-washing-machines-determination-2015 | https://www.legislation.gov.au/Details/F2015L01816
Greenhouse and Energy Minimum Standards (Computer Monitors) Determination 2014 | This policy covers computer monitors specified in the table following this subsection which are designed to be connected to 230 or 240 volts mains voltage via: (a) a direct connection; or (b) an external power supply permanently connected to the product; or (c) an external power supply that can be disconnected from the product. | Australia | Computers | Mandatory | Minimum Performance Standard | Entered into force, Revised | 1999 | 2014 | December 2023 | Electricity | AS/NZS 5813.2:2012; AS/NZS 4665.1:2005; AS/NZS 5813.1:2012 | Department of Climate Change and Energy Efficiency (DCCEE) | Energy Efficiency | https://cprc-clasp.ngo/policies/greenhouse-and-energy-minimum-standards-computer-monitors-determination-2014-0 | https://www.legislation.gov.au/Series/F2014L00780
Greenhouse and Energy Minimum Standards (Computer Monitors) Determination 2014 | This Determination covers computer monitors specified in the table following this subsection which are designed to be connected to 230 or 240 volts mains voltage via: (a) a direct connection; or (b) an external power supply permanently connected to the product; or (c) an external power supply that can be disconnected from the product. Class 1 Computer monitors with a diagonal screen size less than 76 cm (30 inches) and a screen resolution less than or equal to 1.1 MegaPixels. Class 2 Computer monitors with a diagonal screen size less than 76 cm (30 inches) and a screen resolution greater than 1.1 MegaPixels. Class 3 Computer monitors with a diagonal screen size equal to or greater than 76 cm (30 inches) and equal to or less than 152 cm (60 inches)." " | Australia | Displays | Mandatory | Comparative Label, Minimum Performance Standard | Entered into force, Revised | 2013 | 2014 | December 2023 | Electricity | AS/NZS 5815.1:2012 | Department of Climate Change and Energy Efficiency (DCCEE) | Energy Efficiency | https://cprc-clasp.ngo/policies/greenhouse-and-energy-minimum-standards-computer-monitors-determination-2014 | https://www.legislation.gov.au/Details/F2014L00780
Greenhouse and Energy Minimum Standards (Digital Television Set-top Boxes) Determination 2012 | A Digital TV (DTV) set top box (STB) is used to convert digital TV signals to a signal compatible with the existing audiovisual display technology, including analogue RF, composite video, s-vhs, component video or DVI/HDMI. Those digital receivers that are integrated with other equipment such as television receivers, digital recorders and DVD players are not included at this time.Those digital receivers that are integrated with other equipment such as television receivers, digital recorders and DVD players are not included at this time. STBs have different requirements if they are designed for free-to-air (FTA) broadcast television or subscription television (STV). | Australia | Set Top Boxes (STB) | Mandatory | Minimum Performance Standard | Entered into force, Revised | 2008 | 2012 | December 2023 | Electricity | AS/NZS 62087.1:2010AS/NZS 62087.2.1: 2008 | Department of Climate Change and Energy Efficiency (DCCEE) | Energy Efficiency | https://cprc-clasp.ngo/policies/greenhouse-and-energy-minimum-standards-digital-television-set-top-boxes-determination | https://www.legislation.gov.au/Series/F2012L02116
Greenhouse and Energy Minimum Standards (Dishwashers) Determination 2015 | The standard is applicable to electric dishwashers which are intended for household or similar use. A number of performance requirements must be met by dishwashers during a test for energy consumption. These include: Washing index the washing index of the test machine must exceed the specified value measured on the reference machine which is tested in parallel. The reference machine is a dishwasher which specially constructed and calibrated for this purpose (Miele G590). Drying index the drying index of the test machine must exceed 50% (this is conducted as a separate test) Rated capacity all specified load items shall be supported. Water consumption shall not exceed 110% of the value stated by the manufacturer. Water pressure machine shall be capable of operating at the maximum and minimum water pressure stated by the manufacturer. " | Australia | Dishwashers | Mandatory | Comparative Label | Entered into force, Revised | 2005 | 2015 | December 2023 | Electricity | AS/NZS2007 | Department of Climate Change and Energy Efficiency (DCCEE) | Energy Efficiency | https://cprc-clasp.ngo/policies/greenhouse-and-energy-minimum-standards-dishwashers-determination-2015 | https://www.legislation.gov.au/Series/F2015L01825
Greenhouse and Energy Minimum Standards (Double-capped Fluorescent Lamps) Determination 2017 | This Determination covers double-capped fluorescent lamps in the product classes set out in subsection (2) that are: | Australia | Tubular Lamps | Mandatory | Minimum Performance Standard | Entered into force, Revised | 2004 | 2017 | December 2023 | Electricity | AS/NZS 4782.1:2004AS/NZS 4782.2:2004AS/NZS 4782.3:2006AS/NZS 61231: 2001 | Department of Climate Change and Energy Efficiency (DCCEE) | Energy Efficiency | https://cprc-clasp.ngo/policies/greenhouse-and-energy-minimum-standards-double-capped-fluorescent-lamps-determination-2017 | https://www.legislation.gov.au/Details/F2017L00652
Greenhouse and Energy Minimum Standards (Electric Water Heaters) Determination 2012 | Electric storage water heaters of the unvented type (displacement) without an attached feed tank. Heat exchanger models and low pressure (vented) models are not included at the present time.The following products are exempt from MEPS: Water heaters that use electric resistive heating to provide less than 50% of the energy supplied in a typical year (eg heat pump and solar water heaters) when simulated to AS 4234 under Climate Zone 3 with an energy delivery of 22.5 MJ/day for an electric boosting element and energisation profile specified by the manufacturer. | Australia | Storage Water Heaters | Mandatory | Minimum Performance Standard | Entered into force, Revised | 1989 | 2012 | December 2023 | Electricity | AS/NZS 4692.1:2005, AS 1056.1-1991/Amdt 5-2005 AS/NZS 1361-1995 AS/NZS 4234:2008 AS/NZS 4692.2:2005 | Department of Climate Change and Energy Efficiency (DCCEE) | Energy Efficiency | https://cprc-clasp.ngo/policies/greenhouse-and-energy-minimum-standards-electric-water-heaters-determination-2012 | https://www.legislation.gov.au/Series/F2012L02125
Greenhouse and Energy Minimum Standards (External Power Supplies) Determination 2014 | Products covered include external power supply units with a nominal 230 V a.c. supply input and a single output at extra low voltage (ELV), either a.c. or d.c. and a maximum output of 250 W or 250 VA (see the standard for further details on products covered). | Australia | External Power Supply | Mandatory | Minimum Performance Standard | Entered into force, Revised | 2005 | 2014 | July 2025 | Electricity | AS/NZS 4665.1:2005 AS/NZS 4665.2:2005 AS/NZS 4665 | Department of Climate Change and Energy Efficiency (DCCEE) | Energy Efficiency | https://cprc-clasp.ngo/policies/greenhouse-and-energy-minimum-standards-external-power-supplies-determination-2014 | https://www.legislation.gov.au/Series/F2014L01580
Greenhouse and Energy Minimum Standards (Gas Water Heaters) Determination 2017 | This Determination covers water heaters that come within the product classes set out in subsection (2) and that: | Australia | Instantaneous Water Heaters | Mandatory | Minimum Performance Standard | Entered into force, Revised | 1989 | 2017 | December 2023 | Gas, LPG | AS 4552:2005 | Department of Climate Change and Energy Efficiency (DCCEE) | Energy Efficiency | https://cprc-clasp.ngo/policies/greenhouse-and-energy-minimum-standards-gas-water-heaters-determination-2017 | https://www.legislation.gov.au/Series/F2017L01608
Greenhouse and Energy Minimum Standards (Gas Water Heaters) Determination 2017 | Specifies minimum energy performance standards (MEPS) requirements for gas water heaters intended for use with natural gas, liquefied petroleum gas (LPG) and simulated natural gas (SNG); external storage heaters with a nominal gas consumption of less than 50 MJ/h and storage capacity of over 30 litres internal and external instant gas water heaters with a nominal gas consumption of less than 250 MJ/h and a heat output of less than 13.1 kW (equivalent to a delivery rate of 7.5 L/min raised through 25C) | Australia | Storage Water Heaters | Mandatory | Minimum Performance Standard | Entered into force, Revised | 1989 | 2017 | December 2023 | Gas, LPG | AS 4552:2005 | Department of Climate Change and Energy Efficiency (DCCEE) | Energy Efficiency | https://cprc-clasp.ngo/policies/greenhouse-and-energy-minimum-standards-gas-water-heaters-determination-2017-0 | https://www.legislation.gov.au/Details/F2017L01608
Greenhouse and Energy Minimum Standards (Household Refrigerating Appliances) Determination 2019 | Refrigerators, freezers and refrigerator-freezers which intended for household or similar use and which: operate using the vapour compression cycle; and use mains electricity (230/240 Volts at 50 Hz) as the primary power source. | Australia | Refrigerators-Freezers, Freezers-only | Mandatory | Comparative Label, Minimum Performance Standard | Entered into force, New | 2019 |  | December 2023 | Electricity | AS/NZS 4474:2018 | Department of Climate Change and Energy Efficiency (DCCEE) | Energy Efficiency | https://cprc-clasp.ngo/policies/greenhouse-and-energy-minimum-standards-household-refrigerating-appliances-determination | https://www.legislation.gov.au/Series/F2019L01066
Greenhouse and Energy Minimum Standards (Incandescent Lamps for General Lighting Services) Determination 2016 | This Determination covers incandescent lamps used in general lighting services in the product classes set out in the following table: GLS tungsten filament lamps; extra low voltage halogen non-reflector lamps; candle tungsten filament lamps; fancy round tungsten filament lamps; decorative tungsten filament lamps; mains voltage halogen non-reflector lamps; and extra low voltage halogen reflector lamps. | Australia | Indoor Luminaires, Non-Directional lamps | Mandatory | Comparative Label, Minimum Performance Standard | Entered into force, Revised | 2009 | 2016 | December 2023 | Electricity | AS/NZS 4934.1(Int):2014 | Department of Climate Change and Energy Efficiency (DCCEE) | Energy Efficiency | https://cprc-clasp.ngo/policies/greenhouse-and-energy-minimum-standards-incandescent-lamps-general-lighting-services | https://www.legislation.gov.au/Details/F2016L00659
Greenhouse and Energy Minimum Standards (LED Lamps) Determination 2025 | This policy mandates Minimum Energy Performance Standards (MEPS) and labeling requirements for LED lamps, and sets conditions for incandescent and halogen lamp equivalence claims. | Australia | Non-Directional lamps | Mandatory | Minimum Performance Standard | Entered into force |  | 2025 | July 2025 | Electricity | AS/NZS 5341 | Department of Climate Change, Energy, the Environment and Water | Energy Efficiency | https://cprc-clasp.ngo/policies/greenhouse-and-energy-minimum-standards-led-lamps-determination-2025 | https://www.legislation.gov.au/F2025L00263/asmade/text
Greenhouse and Energy Minimum Standards (Liquid-chilling Packages Using the Vapour Compression Cycle) Determination 2012 | Air-cooled and water-cooled liquid-chilling packages with a cooling capacity of 350 kW or above. | Australia | Chillers - Cooler Towers | Mandatory | Minimum Performance Standard | Entered into force, Revised | 2008 | 2012 | December 2023 | Electricity | AS/NZS 4776.1.2:2008 | Department of Climate Change and Energy Efficiency (DCCEE) | Energy Efficiency | https://cprc-clasp.ngo/policies/greenhouse-and-energy-minimum-standards-liquid-chilling-packages-using-vapour-compression | https://www.legislation.gov.au/Series/F2012L02123
Greenhouse and Energy Minimum Standards (Refrigerated Cabinets) Determination 2024 | This Determination covers products that are: RDCs (short for refrigerated display cabinets); refrigerated drinks cabinets; ice cream freezer cabinets; scooping cabinets; RSCs (short for refrigerated storage cabinets). The policy replaces the following determination: Greenhouse and Energy Minimum Standards (Refrigerated Cabinets) Determination 2020 | Australia | Refrigerated Cabinets | Mandatory | Minimum Performance Standard | Entered into force, Revised | 2003 | 2024 | July 2025 | Electricity | ISO 23953-1:2023 , ISO 23953-2:2023 , ISO 22041 , ISO 22043 , EN 16838:2019 | Department of Climate Change and Energy Efficiency (DCCEE) | Energy Efficiency | https://cprc-clasp.ngo/policies/greenhouse-and-energy-minimum-standards-refrigerated-cabinets-determination-2024 | https://www.legislation.gov.au/F2024L01263/asmade/downloads
Greenhouse and Energy Minimum Standards (Rotary Clothes Dryers) Determination 2015 | Electric rotary clothes dryers intended for household and similar use. It does not specify safety requirements. Examples of appliances covered by this Standard include vented dryers, condenser dryers and the drying function of combination washer/dryer units. | Australia | Clothes Dryers | Mandatory | Comparative Label, Minimum Performance Standard | Entered into force, Revised | 1989 | 2015 | December 2023 | Electricity | AS/NZS 2442.1:1996 AS/NZS 2442:2: 2000 | Department of Climate Change and Energy Efficiency (DCCEE) | Energy Efficiency | https://cprc-clasp.ngo/policies/greenhouse-and-energy-minimum-standards-rotary-clothes-dryers-determination-2015 | https://www.legislation.gov.au/Series/F2015L01828
Greenhouse and Energy Minimum Standards (Self-ballasted Compact Fluorescent Lamps for General Lighting Services) Determination 2017 | This Determination covers self-ballasted compact fluorescent lamps of any voltage or wattage and with any type of lamp cap, whether supplied as an individual lamp or as part of a luminaire, that are ordinarily supplied and used for general lighting services. | Australia | Indoor Luminaires, Non-Directional lamps, Directional Lamps | Mandatory | Minimum Performance Standard | Entered into force, Revised | 2009 | 2017 | December 2023 | Electricity | AS/NZS 4847.1:2010AS/NZS 4847.2:2010 | Department of Climate Change and Energy Efficiency (DCCEE) | Energy Efficiency | https://cprc-clasp.ngo/policies/greenhouse-and-energy-minimum-standards-self-ballasted-compact-fluorescent-lamps-general | https://www.legislation.gov.au/Details/F2012L02133
Greenhouse and Energy Minimum Standards (Television) Determination 2013 (No. 2) | Any display device that is designed for the primary purpose of showing television pictures and is supplied with a television tuner must meet the requirements set out in the relevant standards. This includes multifunction televisions and display devices supplied in modular form with an external television tuner.. All televisions excluding the following: | Australia | Televisions | Mandatory | Comparative Label, Minimum Performance Standard | Entered into force, Revised | 2009 | 2013 | December 2023 | Electricity | AS/NZS 62087.1:2010AS/NZS62087.2.2 | Department of Climate Change and Energy Efficiency (DCCEE) | Energy Efficiency | https://cprc-clasp.ngo/policies/greenhouse-and-energy-minimum-standards-television-determination-2013-no-2 | https://www.legislation.gov.au/Series/F2013L01500
Greenhouse and Energy Minimum Standards (Three Phase Cage Induction Motors) Determination 2019 | This Standard applies to three-phase cage induction motors with ratings from 0.73 kW and up to but not including 185 kW. The scope covers motors of rated voltages up to 1100 V a.c. with rated voltages up to 1100 V, alternating current (AC). NOTE: This range includes motors with ratings of 1 hp and 1 CV/PS (French/German or metric horsepower). MEPS does not apply to submersible motors, integral motor-gear systems, variable or multi-speed speed motors or those rated only for short duty cycles (IEC60034-2 duty rating S2). | Australia | 3-Phase Motors | Mandatory | Minimum Performance Standard | Entered into force, Revised | 2001 | 2019 | July 2025 | Electricity | AS 1359.102.1:1997 (Method B), AS 1359.102.3:2003 (Method A) | Department of Climate Change and Energy Efficiency (DCCEE) | Energy Efficiency, Industrial Sector | https://cprc-clasp.ngo/policies/greenhouse-and-energy-minimum-standards-three-phase-cage-induction-motors-determination | https://www.legislation.gov.au/Series/F2019L00968
Greenhouse and Energy Minimum Standards (Transformers and Electronic Step-down Converters for ELV Lamps) Determination 2012 | The scope of transformer MEPS covers oil-immersed and dry-type distribution transformers with power ratings from 10 kVA to 2500 kVA intended to be used on 11 kV and 22 kV networks.This standard does not apply to certain categories of special transformers such a - (a) transformers other than those on 11 or 22 kv networks; (b) instrument transformers; (c) auto transformers; (d) traction transformers mounted on rolling stock; (e) starting transformers; (f) testing transformers; (g) welding transformers; (h) three phase transformers with three or more windings per phase; (i) arc-furnace transformers; (j) earthing transformers; (k) rectifier or converter transformers; (l) uninterruptible power supply (ups) transformers; (m) transformers with an impedance less than 3% or more than 8%; (n) voltage regulating transformers; (o) transformers designed for frequencies other than 50 hertz; (p) gas-filled dry-type transformers; or (q) flameproof transformers. | Australia | Power Transformers | Mandatory | Minimum Performance Standard | Entered into force, Revised | 2004 | 2012 | July 2025 | Electricity | AS 2374.1; AS 2735 | Department of Climate Change and Energy Efficiency (DCCEE) | Energy Efficiency, Industrial Sector | https://cprc-clasp.ngo/policies/greenhouse-and-energy-minimum-standards-transformers-and-electronic-step-down-converters | https://www.legislation.gov.au/Series/F2012L02135
High-efficiency Appliances Certification Program | Reflectors for HID Lamps | Republic of Korea | Non-Directional lamps | Voluntary | Endorsement Label | Entered into force, New | 2012 |  | November 2019 | Electricity |  | Korea Energy Management Corporation (KEMCO) | Energy Efficiency | https://cprc-clasp.ngo/policies/high-efficiency-appliances-certification-program-3 | http://www.energy.or.kr/renew_eng/energy/appliances/certification.aspx
High-efficiency Appliances Certification Program | Metal-Halide Lamps | Republic of Korea | Non-Directional lamps | Voluntary | Endorsement Label | Entered into force, New | 2012 |  | November 2019 | Electricity |  | Korea Energy Management Corporation (KEMCO) | Energy Efficiency | https://cprc-clasp.ngo/policies/high-efficiency-appliances-certification-program-4 | http://www.energy.or.kr/renew_eng/energy/appliances/certification.aspx
High-efficiency Appliances Certification Program | Ventilation fans | Republic of Korea | Exhaust Fans | Voluntary | Endorsement Label | Entered into force, New | 2012 |  | November 2019 | Electricity |  | Korea Energy Management Corporation (KEMCO) | Energy Efficiency | https://cprc-clasp.ngo/policies/high-efficiency-appliances-certification-program-9 | http://www.energy.or.kr/renew_eng/energy/appliances/certification.aspx
High-efficiency Appliances Certification Program | This policy applies to windows with more than 0.34m2hC/kcal thermal resistance and less than 5m3/hm2 air leakage rate. | Republic of Korea | Insulations | Voluntary | Endorsement Label | Entered into force, New | 2010 |  | January 2016 | Other |  | Korea Energy Management Corporation (KEMCO) | Energy Efficiency | https://cprc-clasp.ngo/policies/high-efficiency-appliances-certification-program | http://www.kemco.or.kr/new_eng/pg02/pg02100101.asp
High-efficiency Appliances Certification Program | Industrial oil boilers | Republic of Korea | Boilers and Furnaces | Voluntary | Endorsement Label | Entered into force, Revised | 1996 | 2012 | January 2016 | Oil |  | Korea Energy Management Corporation (KEMCO) | Energy Efficiency | https://cprc-clasp.ngo/policies/high-efficiency-appliances-certification-program-0 | http://www.kemco.or.kr/new_eng/pg02/pg02100101.asp
High-efficiency Appliances Certification Program | Oil boilers | Republic of Korea | Boilers and Furnaces | Voluntary | Endorsement Label | Entered into force, Revised | 1996 | 2012 | January 2016 | Oil |  | Korea Energy Management Corporation (KEMCO) | Energy Efficiency | https://cprc-clasp.ngo/policies/high-efficiency-appliances-certification-program-1 | http://www.kemco.or.kr/new_eng/pg02/pg02100101.asp
High-efficiency Appliances Certification Program | Direct-fired absorption chillers-heaters | Republic of Korea | Chillers - Cooler Towers | Voluntary | Endorsement Label | Entered into force, Revised | 2010 | 2012 | November 2019 | Electricity |  | Korea Energy Management Corporation (KEMCO) | Energy Efficiency | https://cprc-clasp.ngo/policies/high-efficiency-appliances-certification-program-2 | http://www.energy.or.kr/renew_eng/energy/appliances/certification.aspx
High-efficiency Appliances Certification Program | Sensor lighting equipment, PLS equipment, UCD lamp equipment, LED lamps using external converter, LED lamps using internal converter, attaching and detaching LED equipment, LED sensor equipment, converters for LED lighting modules, Tublar LED lamps, LED lamps for fluorescent lamp retrofit (internal converter type) | Republic of Korea | Non-Directional lamps | Voluntary | Endorsement Label | Entered into force, Revised | 2012 | 2012 | November 2019 | Electricity |  | Korea Energy Management Corporation (KEMCO) | Energy Efficiency | https://cprc-clasp.ngo/policies/high-efficiency-appliances-certification-program-5 | http://www.energy.or.kr/renew_eng/energy/appliances/certification.aspx
High-efficiency Appliances Certification Program | LED traffic lights, LED leading lights, LED guard lighting equipment, LED street lights, LED flood lighting equipment, LED tunnel luminaires, LED module for channel letter signs | Republic of Korea | Streetlighting | Voluntary | Endorsement Label | Entered into force, Revised | 2012 | 2012 | November 2019 | Electricity |  | Korea Energy Management Corporation (KEMCO) | Energy Efficiency | https://cprc-clasp.ngo/policies/high-efficiency-appliances-certification-program-6 | http://www.energy.or.kr/renew_eng/energy/appliances/certification.aspx
High-efficiency Appliances Certification Program | Single-phase induction motors | Republic of Korea | 1-Phase Motors | Voluntary | Endorsement Label | Entered into force, Revised | 1996 | 2012 | January 2016 | Electricity |  | Korea Energy Management Corporation (KEMCO) | Energy Efficiency | https://cprc-clasp.ngo/policies/high-efficiency-appliances-certification-program-7 | http://www.kemco.or.kr/new_eng/pg02/pg02100101.asp
High-efficiency Appliances Certification Program | Information not available | Republic of Korea | Power Transformers | Voluntary | Endorsement Label | Entered into force, Revised | 1996 | 2012 | January 2016 | Electricity |  | Korea Energy Management Corporation (KEMCO) | Energy Efficiency | https://cprc-clasp.ngo/policies/high-efficiency-appliances-certification-program-8 | http://www.kemco.or.kr/new_eng/pg02/pg02100101.asp
High-efficiency Appliances Certification Program | Centrifugal and Turbo Blowers | Republic of Korea | Industrial Blowers | Voluntary | Endorsement Label | Entered into force, Revised | 2012 | 2012 | November 2019 | Electricity |  | Korea Energy Management Corporation (KEMCO) | Energy Efficiency, Industrial Sector | https://cprc-clasp.ngo/policies/high-efficiency-appliances-certification-program-10 | http://www.energy.or.kr/renew_eng/energy/appliances/certification.aspx
High-efficiency Appliances Certification Program for 3 Phase Induction Motor | Three phase induction motors | Republic of Korea | 3-Phase Motors | Voluntary | Endorsement Label | Entered into force, Revised | 1996 | 2010 | January 2016 | Electricity |  | Korea Energy Management Corporation (KEMCO) | Energy Efficiency | https://cprc-clasp.ngo/policies/high-efficiency-appliances-certification-program-3-phase-induction-motor | http://www.kemco.or.kr/new_eng/pg02/pg02100101.asp
High-efficiency Appliances Certification Program for Associated Ballasts | Ballasts | Republic of Korea | Fluorescent and HID Lighting | Voluntary | Endorsement Label | Entered into force, Revised | 1996 | 2012 | January 2016 | Electricity | KS C 7621-99 | Korea Energy Management Corporation (KEMCO) | Energy Efficiency | https://cprc-clasp.ngo/policies/high-efficiency-appliances-certification-program-associated-ballasts | http://www.kemco.or.kr/new_eng/pg02/pg02100101.asp
High-efficiency Appliances Certification Program for Domestic Gas Boiler | Domestic gas boiler: Gas burning hot water boiler, whose heat efficiency is over 95 percent | Republic of Korea | Boilers and Furnaces | Voluntary | Endorsement Label | Entered into force, Revised | 1996 | 2010 | January 2016 | Gas |  | Korea Energy Management Corporation (KEMCO) | Energy Efficiency | https://cprc-clasp.ngo/policies/high-efficiency-appliances-certification-program-domestic-gas-boiler | http://www.kemco.or.kr/new_eng/pg02/pg02100101.asp
High-efficiency Appliances Certification Program for Energy Saving Device for Monitors | Energy saving device for monitor: controlling monitor power by detecting human body with sensor, whose net power consumption is less than 1.8W | Republic of Korea | Smart home devices | Voluntary | Endorsement Label | Entered into force, Revised | 1996 | 2010 | January 2016 | Electricity |  | Korea Energy Management Corporation (KEMCO) | Energy Efficiency | https://cprc-clasp.ngo/policies/high-efficiency-appliances-certification-program-energy-saving-device-monitors | http://www.kemco.or.kr/new_eng/pg02/pg02100101.asp
High-efficiency Appliances Certification Program for Industrial Gas Boiler | Industrial gas boiler whose rated capacity is less than 12 million kcal per h, maximum allowable working pressure is less than 10kg per cm2, heat efficiency is over 91 percent | Republic of Korea | Boilers and Furnaces | Voluntary | Endorsement Label | Entered into force, Revised | 1996 | 2010 | January 2016 | Gas |  | Korea Energy Management Corporation (KEMCO) | Energy Efficiency | https://cprc-clasp.ngo/policies/high-efficiency-appliances-certification-program-industrial-gas-boiler | http://www.kemco.or.kr/new_eng/pg02/pg02100101.asp
High-efficiency Appliances Certification Program for Pumps | Centrifugal water chiller, whose chilling capacity is less than 1,500usRT | Republic of Korea | Chillers - Cooler Towers | Voluntary | Endorsement Label | Entered into force, Revised | 1996 | 2010 | November 2019 | Electricity |  | Korea Energy Management Corporation (KEMCO) | Energy Efficiency | https://cprc-clasp.ngo/policies/high-efficiency-appliances-certification-program-pumps | http://www.energy.or.kr/renew_eng/energy/appliances/certification.aspx
High-efficiency Appliances Certification Program for Pumps | Pump: Centrifugal pump for feeding water into boilers | Republic of Korea | Pumps Other | Voluntary | Endorsement Label | Entered into force, Revised | 1996 | 2010 | January 2016 | Gas |  | Korea Energy Management Corporation (KEMCO) | Energy Efficiency | https://cprc-clasp.ngo/policies/high-efficiency-appliances-certification-program-pumps-0 | http://www.kemco.or.kr/new_eng/pg02/pg02100101.asp
High-efficiency Appliances Certification Program for Sensor Lighting Equipment | Sensor Lighting Equipment | Republic of Korea | Lighting Controls | Voluntary | Endorsement Label | Entered into force, Revised | 1996 | 2010 | January 2016 | Electricity |  | Korea Energy Management Corporation (KEMCO) | Energy Efficiency | https://cprc-clasp.ngo/policies/high-efficiency-appliances-certification-program-sensor-lighting-equipment | http://www.kemco.or.kr/new_eng/pg02/pg02100101.asp
High-efficiency Appliances Certification Program for Streetlighting | Streetlighting | Republic of Korea | Streetlighting | Voluntary | Endorsement Label | Entered into force, Revised | 1996 | 2010 | January 2020 | Electricity |  | Korea Energy Management Corporation (KEMCO) | Energy Efficiency | https://cprc-clasp.ngo/policies/high-efficiency-appliances-certification-program-streetlighting | https://eep.energy.or.kr/download/Korean%20Energy%20Efficiency%20Policies%20(2015).pdf
High-efficiency Appliances Certification Program for Uniterruptible Power System | Uniterruptible power system: controlling its function according to the amount of loads | Republic of Korea | Uninterruptable Power Supply | Voluntary | Endorsement Label | Entered into force, Revised | 1996 | 2010 | January 2016 | Electricity |  | Korea Energy Management Corporation (KEMCO) | Energy Efficiency | https://cprc-clasp.ngo/policies/high-efficiency-appliances-certification-program-uniterruptible-power-system | http://www.kemco.or.kr/new_eng/pg02/pg02100101.asp
ISIR 14577, 1st Edition, Household refrigerating appliances - Determination of Criteria for energy consumption and energy labeling instructions | Domestic refrigerator, freezer, refrigerator-freezer | Iran | Refrigerators-Freezers, Freezers-only | Mandatory | Comparative Label, Minimum Performance Standard | Entered into force, Revised | 1998 | 2012 | January 2016 | Electricity | ISO-8187 | Institute of Standards and Industrial Research of Iran (ISIRI) | Energy Efficiency | https://cprc-clasp.ngo/policies/isir-14577-1st-edition-household-refrigerating-appliances-determination-criteria-energy | http://isiri.gov.ir/portal/home/?135546/%D8%A7%D8%B7%D9%84%D8%A7%D8%B9%D8%A7%D8%AA-%D9%85%D8%B1%D8%A8%D9%88%D8%B7-%D8%A8%D9%87-%D8%A7%D8%B3%D8%AA%D8%A7%D9%86%D8%AF%D8%A7%D8%B1%D8%AF%D9%87%D8%A7%DB%8C-%D8%A8%D8%B1%DA%86%D8%B3%D8%A8-%D8%A7%D9%86%D8%B1%DA%98%
ISIRI 10634 Fans- Technical Specifications and Test Methods for Energy Consumption and Energy Labeling Instructions | Fans with capacity of 170-3500 m3 per h. Does not cover ceiling fans or portable fans. | Iran | Industrial Fans | Mandatory | Comparative Label, Minimum Performance Standard | Entered into force, Revised | 2008 | 2010 | January 2016 | Electricity | ANSI/ASHRAE 51-1999 (AMCA Standard 210-99 ANSI approved) | Institute of Standards and Industrial Research of Iran (ISIRI) | Energy Efficiency, Industrial Sector | https://cprc-clasp.ngo/policies/isiri-10634-fans-technical-specifications-and-test-methods-energy-consumption-and-energy | http://isiri.gov.ir/portal/home/?135546/%D8%A7%D8%B7%D9%84%D8%A7%D8%B9%D8%A7%D8%AA-%D9%85%D8%B1%D8%A8%D9%88%D8%B7-%D8%A8%D9%87-%D8%A7%D8%B3%D8%AA%D8%A7%D9%86%D8%AF%D8%A7%D8%B1%D8%AF%D9%87%D8%A7%DB%8C-%D8%A8%D8%B1%DA%86%D8%B3%D8%A8-%D8%A7%D9%86%D8%B1%DA%98%
ISIRI 10635: 2008, Wet Cooling Towers, Technical Specifications and Test Methods for Energy Consumption and Energy Labeling Instructions | Applicable to wet cooling towers with capacity of 800 tons. Does not include cooling towers with natural flow | Iran | Water Coolers | Mandatory | Comparative Label, Minimum Performance Standard | Entered into force, Revised | 2002 | 2008 | January 2016 | Electricity | ISIRI 4514 (1998), BS EN 13741 (2003), BS 4485-part2 (1988), CTI ATC 105 (2000) | Institute of Standards and Industrial Research of Iran (ISIRI) | Energy Efficiency, Industrial Sector | https://cprc-clasp.ngo/policies/isiri-10635-2008-wet-cooling-towers-technical-specifications-and-test-methods-energy | http://isiri.gov.ir/portal/home/?135546/%D8%A7%D8%B7%D9%84%D8%A7%D8%B9%D8%A7%D8%AA-%D9%85%D8%B1%D8%A8%D9%88%D8%B7-%D8%A8%D9%87-%D8%A7%D8%B3%D8%AA%D8%A7%D9%86%D8%AF%D8%A7%D8%B1%D8%AF%D9%87%D8%A7%DB%8C-%D8%A8%D8%B1%DA%86%D8%B3%D8%A8-%D8%A7%D9%86%D8%B1%DA%98%
ISIRI 10636 Specification for Energy Consumption and Energy labeling of Fan coils and Ducted fan coils | Ducted and non-ducted fan coil room air conditioners | Iran | Room ACs - Stationary ACs | Mandatory | Minimum Performance Standard | Entered into force, Revised | 2008 | 2006 | January 2016 | Electricity | ANSI/ASHRAE STANDARD 79-2002, ARI 440-1998 | Institute of Standards and Industrial Research of Iran (ISIRI) | Energy Efficiency | https://cprc-clasp.ngo/policies/isiri-10636-specification-energy-consumption-and-energy-labeling-fan-coils-and-ducted-fan | http://isiri.gov.ir/portal/home/?135546/%D8%A7%D8%B7%D9%84%D8%A7%D8%B9%D8%A7%D8%AA-%D9%85%D8%B1%D8%A8%D9%88%D8%B7-%D8%A8%D9%87-%D8%A7%D8%B3%D8%AA%D8%A7%D9%86%D8%AF%D8%A7%D8%B1%D8%AF%D9%87%D8%A7%DB%8C-%D8%A8%D8%B1%DA%86%D8%B3%D8%A8-%D8%A7%D9%86%D8%B1%DA%98%
ISIRI 10637:2007,Refrigerated Display Cabinet-Technical Specifications and Test Methods for Energy Consumption and Energy Labeling Instructions | Refrigerated Display Cabinet. Does not include vending machines | Iran | Refrigerated Cabinets | Mandatory | Comparative Label, Minimum Performance Standard | Entered into force, Revised | 2007 | 2012 | January 2016 | Electricity | ISIRI 9187-2:2007 | Institute of Standards and Industrial Research of Iran (ISIRI) | Energy Efficiency | https://cprc-clasp.ngo/policies/isiri-106372007refrigerated-display-cabinet-technical-specifications-and-test-methods | http://isiri.gov.ir/portal/home/?135546/%D8%A7%D8%B7%D9%84%D8%A7%D8%B9%D8%A7%D8%AA-%D9%85%D8%B1%D8%A8%D9%88%D8%B7-%D8%A8%D9%87-%D8%A7%D8%B3%D8%AA%D8%A7%D9%86%D8%AF%D8%A7%D8%B1%D8%AF%D9%87%D8%A7%DB%8C-%D8%A8%D8%B1%DA%86%D8%B3%D8%A8-%D8%A7%D9%86%D8%B1%DA%98%
ISIRI 10638 -Technical Specifications and Test Methods for Energy Consumption and Energy Labeling Instructions | Single package non ducted single and multi split Product sub-type is yet to be determined. | Iran | Room ACs - Stationary ACs | Mandatory | Comparative Label | Entered into force, New | 2009 |  | January 2016 | Electricity |  | Institute of Standards and Industrial Research of Iran (ISIRI) | Energy Efficiency | https://cprc-clasp.ngo/policies/isiri-10638-technical-specifications-and-test-methods-energy-consumption-and-energy | http://isiri.gov.ir/portal/home/?135546/%D8%A7%D8%B7%D9%84%D8%A7%D8%B9%D8%A7%D8%AA-%D9%85%D8%B1%D8%A8%D9%88%D8%B7-%D8%A8%D9%87-%D8%A7%D8%B3%D8%AA%D8%A7%D9%86%D8%AF%D8%A7%D8%B1%D8%AF%D9%87%D8%A7%DB%8C-%D8%A8%D8%B1%DA%86%D8%B3%D8%A8-%D8%A7%D9%86%D8%B1%DA%98%
ISIRI 10639: 2007,1st edition -Technical specifications and test method for energy consumption and energy labeling instruction | Residential hermetic compressor -one level, positive displacement compressor. Does not include high pressure hermetic compressor | Iran | Refrigerant Compressors | Mandatory | Comparative Label, Minimum Performance Standard | Entered into force, New | 2013 |  | January 2016 | Electricity | ISIRI NS 4335 | Institute of Standards and Industrial Research of Iran (ISIRI) | Energy Efficiency | https://cprc-clasp.ngo/policies/isiri-10639-20071st-edition-technical-specifications-and-test-method-energy-consumption | http://isiri.gov.ir/portal/home/?135546/%D8%A7%D8%B7%D9%84%D8%A7%D8%B9%D8%A7%D8%AA-%D9%85%D8%B1%D8%A8%D9%88%D8%B7-%D8%A8%D9%87-%D8%A7%D8%B3%D8%AA%D8%A7%D9%86%D8%AF%D8%A7%D8%B1%D8%AF%D9%87%D8%A7%DB%8C-%D8%A8%D8%B1%DA%86%D8%B3%D8%A8-%D8%A7%D9%86%D8%B1%DA%98%
ISIRI 10641 Office Equipment-Technical Specifications for Energy Consumption and Energy Labeling Instructions | Includes desktop and personal computers, monitors, copy machines, multi devise machines, fax-printer-scanner; Fax, scanner, printer. Does not include server computers. | Iran | Imaging Equipment | Mandatory | Comparative Label, Minimum Performance Standard | Entered into force, Revised | 2012 | 2010 | January 2016 | Electricity | IEC 311 (1988) | Institute of Standards and Industrial Research of Iran (ISIRI) | Energy Efficiency | https://cprc-clasp.ngo/policies/isiri-10641-office-equipment-technical-specifications-energy-consumption-and-energy | http://isiri.gov.ir/portal/home/?135546/%D8%A7%D8%B7%D9%84%D8%A7%D8%B9%D8%A7%D8%AA-%D9%85%D8%B1%D8%A8%D9%88%D8%B7-%D8%A8%D9%87-%D8%A7%D8%B3%D8%AA%D8%A7%D9%86%D8%AF%D8%A7%D8%B1%D8%AF%D9%87%D8%A7%DB%8C-%D8%A8%D8%B1%DA%86%D8%B3%D8%A8-%D8%A7%D9%86%D8%B1%DA%98%
ISIRI 10672, Amendment No.1-Technical Specifications and Test Methods for Energy Consumption and Energy Labeling Instructions | Electric Household Vaccum cleaner | Iran | Vacuum Cleaners | Mandatory | Comparative Label, Minimum Performance Standard | Entered into force, Revised | 2012 | 2014 | January 2016 | Electricity | NS 5635 (2001) | Institute of Standards and Industrial Research of Iran (ISIRI) | Energy Efficiency | https://cprc-clasp.ngo/policies/isiri-10672-amendment-no1-technical-specifications-and-test-methods-energy-consumption-and | http://isiri.gov.ir/portal/home/?135546/%D8%A7%D8%B7%D9%84%D8%A7%D8%B9%D8%A7%D8%AA-%D9%85%D8%B1%D8%A8%D9%88%D8%B7-%D8%A8%D9%87-%D8%A7%D8%B3%D8%AA%D8%A7%D9%86%D8%AF%D8%A7%D8%B1%D8%AF%D9%87%D8%A7%DB%8C-%D8%A8%D8%B1%DA%86%D8%B3%D8%A8-%D8%A7%D9%86%D8%B1%DA%98%
ISIRI 10759:2005, 1st Edition- technical specifications and test method for energy consumption and energy labeling instruction | Covers electric fluorescent ballast and tube fluorescent lamps 20-40 W, frequency 50hz, and 220-240 volts | Iran | Fluorescent and HID Lighting | Mandatory | Comparative Label, Minimum Performance Standard | Entered into force, New | 2009 |  | January 2016 | Electricity | 34C/682/INF: 2005, 34C/693/NP: 2005 | Institute of Standards and Industrial Research of Iran (ISIRI) | Energy Efficiency | https://cprc-clasp.ngo/policies/isiri-107592005-1st-edition-technical-specifications-and-test-method-energy-consumption | http://isiri.gov.ir/portal/home/?135546/%D8%A7%D8%B7%D9%84%D8%A7%D8%B9%D8%A7%D8%AA-%D9%85%D8%B1%D8%A8%D9%88%D8%B7-%D8%A8%D9%87-%D8%A7%D8%B3%D8%AA%D8%A7%D9%86%D8%AF%D8%A7%D8%B1%D8%AF%D9%87%D8%A7%DB%8C-%D8%A8%D8%B1%DA%86%D8%B3%D8%A8-%D8%A7%D9%86%D8%B1%DA%98%
ISIRI 11574 Central Station Air Handling Units-Specification and Test Methids for Energy Consumption | This policy covers air units with capacity of 3570m3/h to 34000m3/h. | Iran | Central ACs | Mandatory | Minimum Performance Standard | Entered into force, New | 2009 |  | January 2016 | Electricity | ARI 430-1999, ANSI/AMCA210/ASHRAE 51-2007, ARI 410-2001, ARI 410-2000 | Institute of Standards and Industrial Research of Iran (ISIRI) | Energy Efficiency, Industrial Sector | https://cprc-clasp.ngo/policies/isiri-11574-central-station-air-handling-units-specification-and-test-methids-energy | http://isiri.gov.ir/portal/home/?135546/%D8%A7%D8%B7%D9%84%D8%A7%D8%B9%D8%A7%D8%AA-%D9%85%D8%B1%D8%A8%D9%88%D8%B7-%D8%A8%D9%87-%D8%A7%D8%B3%D8%AA%D8%A7%D9%86%D8%AF%D8%A7%D8%B1%D8%AF%D9%87%D8%A7%DB%8C-%D8%A8%D8%B1%DA%86%D8%B3%D8%A8-%D8%A7%D9%86%D8%B1%DA%98%
ISIRI 1219-2:2002- Test Method for Energy Consumption and Energy Labeling Instruction | Storage water heater | Iran | Storage Water Heaters | Mandatory | Comparative Label, Minimum Performance Standard | Entered into force, New | 2013 |  | January 2016 | Gas |  | Institute of Standards and Industrial Research of Iran (ISIRI) | Energy Efficiency | https://cprc-clasp.ngo/policies/isiri-1219-22002-test-method-energy-consumption-and-energy-labeling-instruction | http://isiri.gov.ir/portal/home/?135546/%D8%A7%D8%B7%D9%84%D8%A7%D8%B9%D8%A7%D8%AA-%D9%85%D8%B1%D8%A8%D9%88%D8%B7-%D8%A8%D9%87-%D8%A7%D8%B3%D8%AA%D8%A7%D9%86%D8%AF%D8%A7%D8%B1%D8%AF%D9%87%D8%A7%DB%8C-%D8%A8%D8%B1%DA%86%D8%B3%D8%A8-%D8%A7%D9%86%D8%B1%DA%98%
ISIRI 1220-2- Test Methods for Energy Consumption and Energy Labelling Instructions | Gas fired space heaters with chimney with maximum consumption less than 150 MegaJolt per hr | Iran | Boilers and Furnaces | Mandatory | Comparative Label | Entered into force, Revised | 2002 | 2002 | January 2016 | Gas | AS 4553, | Institute of Standards and Industrial Research of Iran (ISIRI) | Energy Efficiency | https://cprc-clasp.ngo/policies/isiri-1220-2-test-methods-energy-consumption-and-energy-labelling-instructions | http://isiri.gov.ir/portal/home/?135546/%D8%A7%D8%B7%D9%84%D8%A7%D8%B9%D8%A7%D8%AA-%D9%85%D8%B1%D8%A8%D9%88%D8%B7-%D8%A8%D9%87-%D8%A7%D8%B3%D8%AA%D8%A7%D9%86%D8%AF%D8%A7%D8%B1%D8%AF%D9%87%D8%A7%DB%8C-%D8%A8%D8%B1%DA%86%D8%B3%D8%A8-%D8%A7%D9%86%D8%B1%DA%98%
ISIRI 12885, 1st Edition- technical specification and test method for energy consumption and energy labeling instruction | Gas fired forced convection air heaters for space heating not exceeding a net heat input of 300 kW | Iran | Boilers and Furnaces | Mandatory | Minimum Performance Standard | Entered into force, Revised | 1998 | 2009 | January 2016 | Gas | BS EN 1020 1998, AS 4553& AG 103 2000: | Institute of Standards and Industrial Research of Iran (ISIRI) | Energy Efficiency, Industrial Sector | https://cprc-clasp.ngo/policies/isiri-12885-1st-edition-technical-specification-and-test-method-energy-consumption-and | http://isiri.gov.ir/portal/home/?135546/%D8%A7%D8%B7%D9%84%D8%A7%D8%B9%D8%A7%D8%AA-%D9%85%D8%B1%D8%A8%D9%88%D8%B7-%D8%A8%D9%87-%D8%A7%D8%B3%D8%AA%D8%A7%D9%86%D8%AF%D8%A7%D8%B1%D8%AF%D9%87%D8%A7%DB%8C-%D8%A8%D8%B1%DA%86%D8%B3%D8%A8-%D8%A7%D9%86%D8%B1%DA%98%
ISIRI 13368 Energy Consumption Criteria for Oil Distribution Transformers | Three Phases oil transformers, less than 36kVA and 25kVA up to 2500kVA ,50Hz | Iran | Power Transformers | Mandatory | Minimum Performance Standard | Entered into force, Revised | 2012 | 2012 | January 2016 | Electricity | IEC 60071-1, 2011, IEC 60071-2, 2011 | Institute of Standards and Industrial Research of Iran (ISIRI) | Energy Efficiency, Industrial Sector | https://cprc-clasp.ngo/policies/isiri-13368-energy-consumption-criteria-oil-distribution-transformers | http://isiri.gov.ir/portal/home/?135546/%D8%A7%D8%B7%D9%84%D8%A7%D8%B9%D8%A7%D8%AA-%D9%85%D8%B1%D8%A8%D9%88%D8%B7-%D8%A8%D9%87-%D8%A7%D8%B3%D8%AA%D8%A7%D9%86%D8%AF%D8%A7%D8%B1%D8%AF%D9%87%D8%A7%DB%8C-%D8%A8%D8%B1%DA%86%D8%B3%D8%A8-%D8%A7%D9%86%D8%B1%DA%98%
ISIRI 13782, Amendment No.1 , Boilers - Technical specifications and test method for energy consumption and energy labeling instruction | BoilersTechnical Specifications and Test Method for Energy Consumption and Energy Labeling Instruction | Iran | Boilers and Furnaces | Mandatory | Comparative Label, Minimum Performance Standard | Entered into force, Revised | 2011 | 2015 | January 2020 | Electricity | ISIRI 4231 ,ASME PTC4 | Institute of Standards and Industrial Research of Iran (ISIRI) | Energy Efficiency | https://cprc-clasp.ngo/policies/isiri-13782-amendment-no1-boilers-technical-specifications-and-test-method-energy | http://isiri.gov.ir/portal/home/?135546/%D8%A7%D8%B7%D9%84%D8%A7%D8%B9%D8%A7%D8%AA-%D9%85%D8%B1%D8%A8%D9%88%D8%B7-%D8%A8%D9%87-%D8%A7%D8%B3%D8%AA%D8%A7%D9%86%D8%AF%D8%A7%D8%B1%D8%AF%D9%87%D8%A7%DB%8C-%D8%A8%D8%B1%DA%86%D8%B3%D8%A8-%D8%A7%D9%86%D8%B1%DA%98%
ISIRI 14628-Determination of Criteria for energy consumption and energy labeling instruction | Covers air units with capacity of 3570m3 per h to 34000m3 per h | Iran | Cooktops or Hobs | Mandatory | Minimum Performance Standard | Entered into force, New | 2013 |  | January 2016 | Gas | ISIRI 10335 | Institute of Standards and Industrial Research of Iran (ISIRI) | Energy Efficiency | https://cprc-clasp.ngo/policies/isiri-14628-determination-criteria-energy-consumption-and-energy-labeling-instruction | http://isiri.gov.ir/portal/home/?135546/%D8%A7%D8%B7%D9%84%D8%A7%D8%B9%D8%A7%D8%AA-%D9%85%D8%B1%D8%A8%D9%88%D8%B7-%D8%A8%D9%87-%D8%A7%D8%B3%D8%AA%D8%A7%D9%86%D8%AF%D8%A7%D8%B1%D8%AF%D9%87%D8%A7%DB%8C-%D8%A8%D8%B1%DA%86%D8%B3%D8%A8-%D8%A7%D9%86%D8%B1%DA%98%
ISIRI 14629:2011-determination of critera for energy consumption and energy labeling instruction | centeral heating boilers of nominal heat input not exceeeding 70 kw -nominal heat input not exceeding 70kW | Iran | Boilers and Furnaces | Mandatory | Minimum Performance Standard | Entered into force, Revised | 2011 | 2013 | January 2016 | Gas |  | Institute of Standards and Industrial Research of Iran (ISIRI) | Energy Efficiency | https://cprc-clasp.ngo/policies/isiri-146292011-determination-critera-energy-consumption-and-energy-labeling-instruction | http://isiri.gov.ir/portal/home/?135546/%D8%A7%D8%B7%D9%84%D8%A7%D8%B9%D8%A7%D8%AA-%D9%85%D8%B1%D8%A8%D9%88%D8%B7-%D8%A8%D9%87-%D8%A7%D8%B3%D8%AA%D8%A7%D9%86%D8%AF%D8%A7%D8%B1%D8%AF%D9%87%D8%A7%DB%8C-%D8%A8%D8%B1%DA%86%D8%B3%D8%A8-%D8%A7%D9%86%D8%B1%DA%98%
ISIRI 1563-2:2009, 1st Revision, Specification for energy consumption and energy labeling of electrical household water heaters | Standard includes electrical household water heaters. Does not include solar or coal water heaters. Does not include residential electric water heaters with capacity less than 50L and more than 120L. | Iran | Storage Water Heaters | Mandatory | Comparative Label, Minimum Performance Standard | Entered into force, New | 2009 |  | January 2016 | Electricity | IEC 379: 1987 | Institute of Standards and Industrial Research of Iran (ISIRI) | Energy Efficiency | https://cprc-clasp.ngo/policies/isiri-1563-22009-1st-revision-specification-energy-consumption-and-energy-labeling | http://isiri.gov.ir/portal/home/?135546/%D8%A7%D8%B7%D9%84%D8%A7%D8%B9%D8%A7%D8%AA-%D9%85%D8%B1%D8%A8%D9%88%D8%B7-%D8%A8%D9%87-%D8%A7%D8%B3%D8%AA%D8%A7%D9%86%D8%AF%D8%A7%D8%B1%D8%AF%D9%87%D8%A7%DB%8C-%D8%A8%D8%B1%DA%86%D8%B3%D8%A8-%D8%A7%D9%86%D8%B1%DA%98%
ISIRI 16163:2013-determination of criteria for energy consumption and labeling instruction | Residential electric dishwasher | Iran | Dishwashers | Mandatory | Minimum Performance Standard | Entered into force, New | 2013 |  | January 2016 | Electricity |  | Institute of Standards and Industrial Research of Iran (ISIRI) | Energy Efficiency | https://cprc-clasp.ngo/policies/isiri-161632013-determination-criteria-energy-consumption-and-labeling-instruction | http://isiri.gov.ir/portal/home/?135546/%D8%A7%D8%B7%D9%84%D8%A7%D8%B9%D8%A7%D8%AA-%D9%85%D8%B1%D8%A8%D9%88%D8%B7-%D8%A8%D9%87-%D8%A7%D8%B3%D8%AA%D8%A7%D9%86%D8%AF%D8%A7%D8%B1%D8%AF%D9%87%D8%A7%DB%8C-%D8%A8%D8%B1%DA%86%D8%B3%D8%A8-%D8%A7%D9%86%D8%B1%DA%98%
ISIRI 1828-2-Test Methods for Energy Consumption and Energy Labelling Instructions | Instantaneous gas water heaters with maximum consumtion less than 250MegaJolt per Hr | Iran | Instantaneous Water Heaters | Mandatory | Comparative Label, Minimum Performance Standard | Entered into force, Revised | 2003 | 2010 | January 2016 | Gas | AG 102: 2000, EN 26: 2000, ISIRI 1828-1 | Institute of Standards and Industrial Research of Iran (ISIRI) | Energy Efficiency | https://cprc-clasp.ngo/policies/isiri-1828-2-test-methods-energy-consumption-and-energy-labelling-instructions | http://isiri.gov.ir/portal/home/?135546/%D8%A7%D8%B7%D9%84%D8%A7%D8%B9%D8%A7%D8%AA-%D9%85%D8%B1%D8%A8%D9%88%D8%B7-%D8%A8%D9%87-%D8%A7%D8%B3%D8%AA%D8%A7%D9%86%D8%AF%D8%A7%D8%B1%D8%AF%D9%87%D8%A7%DB%8C-%D8%A8%D8%B1%DA%86%D8%B3%D8%A8-%D8%A7%D9%86%D8%B1%DA%98%
ISIRI 3477-2, 1st Edition, Specification for energy consumption and energy labeling of electrical household washing machines | Fully automatic residential clothes washer | Iran | Washing Machines | Mandatory | Comparative Label, Minimum Performance Standard | Entered into force, New | 2002 |  | January 2016 | Electricity | 95/12/EC | Institute of Standards and Industrial Research of Iran (ISIRI) | Energy Efficiency | https://cprc-clasp.ngo/policies/isiri-3477-2-1st-edition-specification-energy-consumption-and-energy-labeling-electrical | http://isiri.gov.ir/portal/home/?135546/%D8%A7%D8%B7%D9%84%D8%A7%D8%B9%D8%A7%D8%AA-%D9%85%D8%B1%D8%A8%D9%88%D8%B7-%D8%A8%D9%87-%D8%A7%D8%B3%D8%AA%D8%A7%D9%86%D8%AF%D8%A7%D8%B1%D8%AF%D9%87%D8%A7%DB%8C-%D8%A8%D8%B1%DA%86%D8%B3%D8%A8-%D8%A7%D9%86%D8%B1%DA%98%
ISIRI 3678-2: 2002, 1st Edition- Method for measuring of energy consumption and energy labeling instructions | This policy applies to liquid chilling packages with water-cooled condenser and evaporator. | Iran | Chillers - Cooler Towers | Mandatory | Comparative Label, Minimum Performance Standard | Entered into force, Revised | 2002 | 2002 | January 2016 | Electricity | NS 3678: 1995 | Institute of Standards and Industrial Research of Iran (ISIRI) | Energy Efficiency | https://cprc-clasp.ngo/policies/isiri-3678-2-2002-1st-edition-method-measuring-energy-consumption-and-energy-labeling | http://isiri.gov.ir/portal/home/?135546/%D8%A7%D8%B7%D9%84%D8%A7%D8%B9%D8%A7%D8%AA-%D9%85%D8%B1%D8%A8%D9%88%D8%B7-%D8%A8%D9%87-%D8%A7%D8%B3%D8%AA%D8%A7%D9%86%D8%AF%D8%A7%D8%B1%D8%AF%D9%87%D8%A7%DB%8C-%D8%A8%D8%B1%DA%86%D8%B3%D8%A8-%D8%A7%D9%86%D8%B1%DA%98%
ISIRI 4910-2, 1st Revision- Method for measuring of energy consumption and energy labeling instructions | Evaporative air coolers -Direct and indirect types | Iran | Evaporative Coolers | Mandatory | Comparative Label, Minimum Performance Standard | Entered into force, Revised | 1999 | 2009 | January 2016 | Electricity | AS 2913-1987 ,IS3315-1974 | Institute of Standards and Industrial Research of Iran (ISIRI) | Energy Efficiency | https://cprc-clasp.ngo/policies/isiri-4910-2-1st-revision-method-measuring-energy-consumption-and-energy-labeling | http://isiri.gov.ir/portal/home/?135546/%D8%A7%D8%B7%D9%84%D8%A7%D8%B9%D8%A7%D8%AA-%D9%85%D8%B1%D8%A8%D9%88%D8%B7-%D8%A8%D9%87-%D8%A7%D8%B3%D8%AA%D8%A7%D9%86%D8%AF%D8%A7%D8%B1%D8%AF%D9%87%D8%A7%DB%8C-%D8%A8%D8%B1%DA%86%D8%B3%D8%A8-%D8%A7%D9%86%D8%B1%DA%98%
ISIRI 5916 Self Ballasted Lamps for General Lighting Services-performance requirements | Covers multi sector self ballasted lamps (60W and 100-250V) | Iran | Non-Directional lamps | Mandatory | Comparative Label, Minimum Performance Standard | Entered into force, New | 2004 |  | January 2016 | Electricity | IEC 60968 and IEC 60969 | Institute of Standards and Industrial Research of Iran (ISIRI) | Energy Efficiency | https://cprc-clasp.ngo/policies/isiri-5916-self-ballasted-lamps-general-lighting-services-performance-requirements | http://isiri.gov.ir/portal/home/?135546/%D8%A7%D8%B7%D9%84%D8%A7%D8%B9%D8%A7%D8%AA-%D9%85%D8%B1%D8%A8%D9%88%D8%B7-%D8%A8%D9%87-%D8%A7%D8%B3%D8%AA%D8%A7%D9%86%D8%AF%D8%A7%D8%B1%D8%AF%D9%87%D8%A7%DB%8C-%D8%A8%D8%B1%DA%86%D8%B3%D8%A8-%D8%A7%D9%86%D8%B1%DA%98%
ISIRI 6016-2 | Split-system non-ducted air conditioners and heat pumps - method for measuring of energy consumption and energy labeling instruction | Iran | Room ACs - Stationary ACs | Mandatory | Comparative Label, Minimum Performance Standard | Entered into force, New | 2002 |  | January 2016 | Electricity | ISIRI 6016, ISIRI 6016-2 | Institute of Standards and Industrial Research of Iran (ISIRI) | Energy Efficiency | https://cprc-clasp.ngo/policies/isiri-6016-2 | http://isiri.gov.ir/portal/home/?135546/%D8%A7%D8%B7%D9%84%D8%A7%D8%B9%D8%A7%D8%AA-%D9%85%D8%B1%D8%A8%D9%88%D8%B7-%D8%A8%D9%87-%D8%A7%D8%B3%D8%AA%D8%A7%D9%86%D8%AF%D8%A7%D8%B1%D8%AF%D9%87%D8%A7%DB%8C-%D8%A8%D8%B1%DA%86%D8%B3%D8%A8-%D8%A7%D9%86%D8%B1%DA%98%
ISIRI 7268-2,Flueless gas room heaters - Technical specification and test method for energy consumption and energy labeling instruction | Gas fired space heaters without chimney with maximum consumption 30MegaJolt/Hr. | Iran | Boilers and Furnaces | Mandatory | Comparative Label | Entered into force, Revised | 2002 | 2010 | January 2016 | Gas | AS 4553, ISIRI 7268-1 | Institute of Standards and Industrial Research of Iran (ISIRI) | Energy Efficiency | https://cprc-clasp.ngo/policies/isiri-7268-2flueless-gas-room-heaters-technical-specification-and-test-method-energy | http://isiri.gov.ir/portal/home/?135546/%D8%A7%D8%B7%D9%84%D8%A7%D8%B9%D8%A7%D8%AA-%D9%85%D8%B1%D8%A8%D9%88%D8%B7-%D8%A8%D9%87-%D8%A7%D8%B3%D8%AA%D8%A7%D9%86%D8%AF%D8%A7%D8%B1%D8%AF%D9%87%D8%A7%DB%8C-%D8%A8%D8%B1%DA%86%D8%B3%D8%A8-%D8%A7%D9%86%D8%B1%DA%98%
ISIRI 7342-2, Specification for energy consumption and energy labeling of electric houshold room heaters | Residential electric space heater | Iran | Boilers and Furnaces | Mandatory | Comparative Label | Entered into force, Revised | 2002 | 2012 | January 2016 | Electricity |  | Institute of Standards and Industrial Research of Iran (ISIRI) | Energy Efficiency | https://cprc-clasp.ngo/policies/isiri-7342-2-specification-energy-consumption-and-energy-labeling-electric-houshold-room | http://isiri.gov.ir/portal/home/?135546/%D8%A7%D8%B7%D9%84%D8%A7%D8%B9%D8%A7%D8%AA-%D9%85%D8%B1%D8%A8%D9%88%D8%B7-%D8%A8%D9%87-%D8%A7%D8%B3%D8%AA%D8%A7%D9%86%D8%AF%D8%A7%D8%B1%D8%AF%D9%87%D8%A7%DB%8C-%D8%A8%D8%B1%DA%86%D8%B3%D8%A8-%D8%A7%D9%86%D8%B1%DA%98%
ISIRI 7817-2, 1st Edition, Centrifugal, mixed flow and axial pumps - Method for measuring of energy consumption and energy labeling instructions | Centrifugal, mixed flow and axial pumps | Iran | Pumps Other | Mandatory | Comparative Label, Minimum Performance Standard | Entered into force, Revised | 2002 | 2002 | January 2016 | Electricity | ISO-2548 (Class C) | Institute of Standards and Industrial Research of Iran (ISIRI) | Energy Efficiency, Industrial Sector | https://cprc-clasp.ngo/policies/isiri-7817-2-1st-edition-centrifugal-mixed-flow-and-axial-pumps-method-measuring-energy | http://isiri.gov.ir/portal/home/?135546/%D8%A7%D8%B7%D9%84%D8%A7%D8%B9%D8%A7%D8%AA-%D9%85%D8%B1%D8%A8%D9%88%D8%B7-%D8%A8%D9%87-%D8%A7%D8%B3%D8%AA%D8%A7%D9%86%D8%AF%D8%A7%D8%B1%D8%AF%D9%87%D8%A7%DB%8C-%D8%A8%D8%B1%DA%86%D8%B3%D8%A8-%D8%A7%D9%86%D8%B1%DA%98%
ISIRI 7872:2009, 1st Rev, Household electric iron energy consumption requirements and energy labeling guideline | Covers residential steam and non-steam irons. Does not include residential press irons | Iran | Irons | Mandatory | Comparative Label, Minimum Performance Standard | Entered into force, New | 2009 |  | January 2016 | Electricity | IEC 311 (1988) | Institute of Standards and Industrial Research of Iran (ISIRI) | Energy Efficiency | https://cprc-clasp.ngo/policies/isiri-78722009-1st-rev-household-electric-iron-energy-consumption-requirements-and-energy | http://isiri.gov.ir/portal/home/?135546/%D8%A7%D8%B7%D9%84%D8%A7%D8%B9%D8%A7%D8%AA-%D9%85%D8%B1%D8%A8%D9%88%D8%B7-%D8%A8%D9%87-%D8%A7%D8%B3%D8%AA%D8%A7%D9%86%D8%AF%D8%A7%D8%B1%D8%AF%D9%87%D8%A7%DB%8C-%D8%A8%D8%B1%DA%86%D8%B3%D8%A8-%D8%A7%D9%86%D8%B1%DA%98%
ISIRI 7874, 1st Edition, Specification for energy consumption and energy labeling of single phase electrical motors | Small 1-phase General Purpose | Iran | 1-Phase Motors | Mandatory | Comparative Label, Minimum Performance Standard | Entered into force, Revised | 2012 | 2012 | January 2016 | Electricity | ISIRI 3772-1 | Institute of Standards and Industrial Research of Iran (ISIRI) | Energy Efficiency | https://cprc-clasp.ngo/policies/isiri-7874-1st-edition-specification-energy-consumption-and-energy-labeling-single-phase | http://isiri.gov.ir/portal/home/?135546/%D8%A7%D8%B7%D9%84%D8%A7%D8%B9%D8%A7%D8%AA-%D9%85%D8%B1%D8%A8%D9%88%D8%B7-%D8%A8%D9%87-%D8%A7%D8%B3%D8%AA%D8%A7%D9%86%D8%AF%D8%A7%D8%B1%D8%AF%D9%87%D8%A7%DB%8C-%D8%A8%D8%B1%DA%86%D8%B3%D8%A8-%D8%A7%D9%86%D8%B1%DA%98%
ISIRI 7875-1st edition- Specifications and Test Methods for Energy Consumption and Energy Labeling Instructions | Includes electric kettles with capacity of minimum 4L and maximum 30L with 250 Va.c. | Iran | Electric Kettles | Mandatory | Comparative Label, Minimum Performance Standard | Entered into force, Revised | 2012 | 2012 | January 2016 | Electricity |  | Institute of Standards and Industrial Research of Iran (ISIRI) | Energy Efficiency | https://cprc-clasp.ngo/policies/isiri-7875-1st-edition-specifications-and-test-methods-energy-consumption-and-energy | http://isiri.gov.ir/portal/home/?135546/%D8%A7%D8%B7%D9%84%D8%A7%D8%B9%D8%A7%D8%AA-%D9%85%D8%B1%D8%A8%D9%88%D8%B7-%D8%A8%D9%87-%D8%A7%D8%B3%D8%AA%D8%A7%D9%86%D8%AF%D8%A7%D8%B1%D8%AF%D9%87%D8%A7%DB%8C-%D8%A8%D8%B1%DA%86%D8%B3%D8%A8-%D8%A7%D9%86%D8%B1%DA%98%
ISIRI 7966, 1st Edition, Specification for energy consumption and energy labeling of three phase electrical motors | This policy covers all motors with 3 phase general purpose | Iran | 3-Phase Motors | Mandatory | Comparative Label, Minimum Performance Standard | Entered into force, Revised | 2012 | 2012 | January 2016 | Electricity |  | Institute of Standards and Industrial Research of Iran (ISIRI) | Energy Efficiency | https://cprc-clasp.ngo/policies/isiri-7966-1st-edition-specification-energy-consumption-and-energy-labeling-three-phase | http://isiri.gov.ir/portal/home/?135546/%D8%A7%D8%B7%D9%84%D8%A7%D8%B9%D8%A7%D8%AA-%D9%85%D8%B1%D8%A8%D9%88%D8%B7-%D8%A8%D9%87-%D8%A7%D8%B3%D8%AA%D8%A7%D9%86%D8%AF%D8%A7%D8%B1%D8%AF%D9%87%D8%A7%DB%8C-%D8%A8%D8%B1%DA%86%D8%B3%D8%A8-%D8%A7%D9%86%D8%B1%DA%98%
ISIRI NS 7341, 1st edition- Technical specifications and test method for energy consumption and energy labeling instruction | Electric lamps - Tubular, double capped | Iran | Tubular Lamps | Mandatory | Comparative Label, Minimum Performance Standard | Entered into force, New | 2004 |  | January 2016 | Electricity | NS687 (Double Capped), NS 2702 (High Pressure Mercury Vapor), NS 5191 (HPSI), NS 5211 (Single Capped), 98/11/EC | Institute of Standards and Industrial Research of Iran (ISIRI) | Energy Efficiency | https://cprc-clasp.ngo/policies/isiri-ns-7341-1st-edition-technical-specifications-and-test-method-energy-consumption-and | http://isiri.gov.ir/portal/home/?135546/%D8%A7%D8%B7%D9%84%D8%A7%D8%B9%D8%A7%D8%AA-%D9%85%D8%B1%D8%A8%D9%88%D8%B7-%D8%A8%D9%87-%D8%A7%D8%B3%D8%AA%D8%A7%D9%86%D8%AF%D8%A7%D8%B1%D8%AF%D9%87%D8%A7%DB%8C-%D8%A8%D8%B1%DA%86%D8%B3%D8%A8-%D8%A7%D9%86%D8%B1%DA%98%
JS 2091:2013 Technical Regulation on eco-design - Requirements for non-directional household lamps | This policy establishes eco-design requirements for the placing on the market of non-directional household lamps, including when they are marketed for non-household use or when they are integrated into other products. It also establishes product information requirements for special purpose lamps. | Jordan | Non-Directional lamps | Mandatory | Minimum Performance Standard | Entered into force, Revised | 2013 | 2014 | June 2021 | Electricity | JS 2092 | National Energy Research Centre (NERC) | Energy Efficiency | https://cprc-clasp.ngo/policies/js-20912013-technical-regulation-eco-design-requirements-non-directional-household-lamps | http://www.jsmo.gov.jo/en/EServices/Standards/Pages/stdDetails.aspx?mfn=5461
JS 2092:2013 Energy efficiency labeling of household electric lamps | This policy covers household electric lamps supplied directly from the mains (filament and integral compact fluorescent lamps), and to household fluorescent lamps (including linear, and non-integral compact fluorescent lamps), even when marketed for non-household use. | Jordan | Tubular Lamps, Non-Directional lamps | Mandatory | Comparative Label | Entered into force, Revised | 2013 | 2014 | June 2021 | Electricity | JS 2092 | National Energy Research Centre (NERC) | Energy Efficiency | https://cprc-clasp.ngo/policies/js-20922013-energy-efficiency-labeling-household-electric-lamps | http://www.jsmo.gov.jo/en/EServices/Standards/Pages/stdDetails.aspx?mfn=5453
JS 2093:2013 Technical regulation on eco-design requirements for fluorescent lamps without integrated ballast; for high intensity discharge lamps; and for ballasts and luminaires able to operate such lamps | This policy establishes ecodesign requirements for the placing on the market of fluorescent lamps without integrated ballast, of high intensity discharge lamps, and of ballasts and luminaires able to operate such lamps as defined in Article 3, even when they are integrated into other energy related products. | Jordan | Tubular Lamps, Drivers/ Controls | Mandatory | Minimum Performance Standard | Entered into force, Revised | 2013 | 2014 | June 2021 | Electricity | JS 2092 | National Energy Research Centre (NERC) | Energy Efficiency | https://cprc-clasp.ngo/policies/js-20932013-technical-regulation-eco-design-requirements-fluorescent-lamps-without | http://www.jsmo.gov.jo/en/EServices/Standards/Pages/stdDetails.aspx?mfn=5462
JS 2094:2013 Technical Regulation on eco-design requirements for electric motors | This policy establishes ecodesign requirements for placing on the market and for putting into service of motors, including where integrated in other products. | Jordan | 3-Phase Motors | Mandatory | Minimum Performance Standard | Entered into force, Revised | 2013 | 2014 | June 2021 | Electricity | JS 2094 | National Energy Research Centre (NERC) | Energy Efficiency | https://cprc-clasp.ngo/policies/js-20942013-technical-regulation-eco-design-requirements-electric-motors | http://www.jsmo.gov.jo/en/EServices/Standards/Pages/stdDetails.aspx?mfn=5463
JS 2095:2013 Technical regulation on eco-design requirements for Glandless standalone circulators and glandless circulators integrated in products | This policy establishes ecodesign requirements for placing on the market of glandless standalone circulators and glandless circulators integrated in products. | Jordan | Building Circulator Pumps | Mandatory | Minimum Performance Standard | Entered into force, Revised | 2013 | 2014 | June 2021 | Electricity | JS 2095 | National Energy Research Centre (NERC) | Energy Efficiency | https://cprc-clasp.ngo/policies/js-20952013-technical-regulation-eco-design-requirements-glandless-standalone-circulators | http://www.jsmo.gov.jo/en/EServices/Standards/Pages/stdDetails.aspx?mfn=5464
JS 2097:2013 Energy labeling of household combined washer-driers | This policy covers electric mains operated household combined washer-driers. Appliances that can also use other energy sources are excluded. | Jordan | Washer and Dryers | Mandatory | Comparative Label | Entered into force, Revised | 2013 | 2014 | June 2021 | Electricity, Water | JS 2096 | National Energy Research Centre (NERC) | Energy Efficiency | https://cprc-clasp.ngo/policies/js-20972013-energy-labeling-household-combined-washer-driers | http://www.jsmo.gov.jo/en/EServices/Standards/Pages/stdDetails.aspx?mfn=5458
JS 2098:2013 Energy labeling of household electric ovens | This policy covers electric mains operated household electric ovens including ovens being part of larger appliances. | Jordan | Ovens | Mandatory | Comparative Label | Entered into force, Revised | 2013 | 2014 | June 2021 | Electricity | JS 2098 | National Energy Research Centre (NERC) | Cookstoves, Energy Efficiency | https://cprc-clasp.ngo/policies/js-20982013-energy-labeling-household-electric-ovens | http://www.jsmo.gov.jo/en/EServices/Standards/Pages/stdDetails.aspx?mfn=5454
JS 2099:2013 Technical Regulation on eco-design requirements for household dishwashers | This policy establishes ecodesign requirements for placing on the market of electric mains-operated household dishwashers and electric mains-operated household dishwashers that can also be powered by batteries, including those sold for non-household use and built-in household dishwashers. | Jordan | Dishwashers | Mandatory | Minimum Performance Standard | Entered into force, Revised | 2013 | 2014 | June 2021 | Electricity, Water | JS 2099 | National Energy Research Centre (NERC) | Energy Efficiency | https://cprc-clasp.ngo/policies/js-20992013-technical-regulation-eco-design-requirements-household-dishwashers | http://www.jsmo.gov.jo/en/EServices/Standards/Pages/stdDetails.aspx?mfn=5465
JS 2100:2013 Energy labeling of household dishwashers | This policy covers electric mains-operated household dishwashers and electric mains-operated dishwashers that can also be powered by batteries; including those sold for non-household use and built-in household dishwashers. | Jordan | Dishwashers | Mandatory | Comparative Label | Entered into force, Revised | 2013 | 2014 | June 2021 | Electricity, Water | JS 2100 | National Energy Research Centre (NERC) | Energy Efficiency | https://cprc-clasp.ngo/policies/js-21002013-energy-labeling-household-dishwashers | http://www.jsmo.gov.jo/en/EServices/Standards/Pages/stdDetails.aspx?mfn=5452
JS 2101:2013 Energy labeling for household refrigerating appliances | This policy covers the labeling of and provision of supplementary product information on electric mains-operated household refrigerating appliances with a storage volume between 10 and 1,500 litres. | Jordan | Refrigerators-Freezers, Freezers-only | Mandatory | Comparative Label | Entered into force, Revised | 2013 | 2014 | June 2021 | Electricity | JS 1749 | National Energy Research Centre (NERC) | Energy Efficiency | https://cprc-clasp.ngo/policies/js-21012013-energy-labeling-household-refrigerating-appliances | http://www.jsmo.gov.jo/en/EServices/Standards/Pages/stdDetails.aspx?mfn=5455
JS 2102:2013 Technical Regulation on eco-design requirements for household refrigerating appliances | This policy establishes ecodesign requirements for placing on the market of electric mains-operated household refrigerating appliances with a storage volume up to 1500 litres. | Jordan | Refrigerators-Freezers, Freezers-only | Mandatory | Minimum Performance Standard | Entered into force, Revised | 2013 | 2014 | June 2021 | Electricity | JS 1749 | National Energy Research Centre (NERC) | Energy Efficiency | https://cprc-clasp.ngo/policies/js-21022013-technical-regulation-eco-design-requirements-household-refrigerating | http://www.jsmo.gov.jo/en/EServices/Standards/Pages/stdDetails.aspx?mfn=5466
JS 2105:2013 Energy labeling of televisions | This policy covers labelling and the provision of supplementary product information for televisions. | Jordan | Televisions, Displays | Mandatory | Comparative Label | Entered into force, Revised | 2013 | 2014 | June 2021 | Electricity | JS 2105 | National Energy Research Centre (NERC) | Energy Efficiency | https://cprc-clasp.ngo/policies/js-21052013-energy-labeling-televisions | http://www.jsmo.gov.jo/en/EServices/Standards/Pages/stdDetails.aspx?mfn=5456
JS 2106:2013 Technical Regulation on eco-design requirements for televisions | This policy establishes ecodesign requirements for placing on the market of televisions. | Jordan | Televisions, Displays | Mandatory | Minimum Performance Standard | Entered into force, Revised | 2013 | 2014 | June 2021 | Electricity | JS 2106 | National Energy Research Centre (NERC) | Energy Efficiency | https://cprc-clasp.ngo/policies/js-21062013-technical-regulation-eco-design-requirements-televisions | http://www.jsmo.gov.jo/en/EServices/Standards/Pages/stdDetails.aspx?mfn=5468
JS 2107:2013 Technical Regulation on eco-design requirements for air conditioners and comfort fans | This policy establishes ecodesign requirements for the placing on the market of electric mains-operated air conditioners with a rated capacity of 12 kW for cooling, or heating if the product has no cooling function, and comfort fans with an electric fan power input of 125W. | Jordan | Portable Fans, Room ACs - Stationary ACs, Portable ACs | Mandatory | Minimum Performance Standard | Entered into force, Revised | 2013 | 2014 | June 2021 | Electricity | JS 2107 | National Energy Research Centre (NERC) | Energy Efficiency | https://cprc-clasp.ngo/policies/js-21072013-technical-regulation-eco-design-requirements-air-conditioners-and-comfort-fans
JS 2108:2013 Energy efficiency labeling of air conditioners | This policy establishes requirements for the labelling and the provision of supplementary product information for electric mains-operated air conditioners with a rated capacity of 12 kW for cooling or heating if the product has no cooling function. This policy does not apply to: a) appliances that use non-electric energy sources; b) air conditioners of which the condensor- or evaporator-side do not use air for heat transfer medium. | Jordan | Room ACs - Stationary ACs | Mandatory | Comparative Label | Entered into force, Revised | 2012 | 2013 | June 2021 | Electricity | JS 2107 | National Energy Research Centre (NERC) | Energy Efficiency | https://cprc-clasp.ngo/policies/js-21082013-energy-efficiency-labeling-air-conditioners | http://www.jsmo.gov.jo/en/EServices/Standards/Pages/stdDetails.aspx?mfn=5451
JS 2110:2013 Technical Regulation on eco-design requirements for simple set-top boxes | This policy establishes ecodesign requirements for simple set-top boxes. | Jordan | Set Top Boxes (STB) | Mandatory | Minimum Performance Standard | Entered into force, Revised | 2013 | 2014 | June 2021 | Electricity | JS 2110 | National Energy Research Centre (NERC) | Energy Efficiency | https://cprc-clasp.ngo/policies/js-21102013-technical-regulation-eco-design-requirements-simple-set-top-boxes | http://www.jsmo.gov.jo/en/EServices/Standards/Pages/stdDetails.aspx?mfn=5470
JS 2111:2013 Technical Regulation on eco-design requirements for no-load condition electric power consumption and average active efficiency of external power supplies | This policy establishes ecodesign requirements related to electric power consumption in no-load condition and average active efficiency of external power supplies. | Jordan | External Power Supply | Mandatory | Minimum Performance Standard | Entered into force, Revised | 2013 | 2014 | June 2021 | Electricity | JS 2092 | National Energy Research Centre (NERC) | Energy Efficiency | https://cprc-clasp.ngo/policies/js-21112013-technical-regulation-eco-design-requirements-no-load-condition-electric-power | http://www.jsmo.gov.jo/en/EServices/Standards/Pages/stdDetails.aspx?mfn=5471
JS 2112:2013 Technical Regulation on eco-design requirements for fans | This policy establishes ecodesign requirements for the placing on the market or putting into service of fans, including those integrated in other energy-related products as covered by the Framework Technical Regulation. | Jordan | Integrated Fans | Mandatory | Minimum Performance Standard | Entered into force, Revised | 2013 | 2014 | June 2021 | Electricity | JS 2112 | National Energy Research Centre (NERC) | Energy Efficiency | https://cprc-clasp.ngo/policies/js-21122013-technical-regulation-eco-design-requirements-fans | http://www.jsmo.gov.jo/en/EServices/Standards/Pages/stdDetails.aspx?mfn=5472
JS 50564:2012 Electrical and electronic household and office equipment - Measurement of low power consumption | This policy specifies methods of measurement of electrical power consumption and the reporting of the results for a range of electrical and electronic household and office equipment, hereafter referred to as products. | Jordan | Stand-by and networked devices | Mandatory | Minimum Performance Standard | Entered into force, Revised | 2012 | 2013 | June 2021 | Electricity | JS 62301 | National Energy Research Centre (NERC) | Energy Efficiency | https://cprc-clasp.ngo/policies/js-505642012-electrical-and-electronic-household-and-office-equipment-measurement-low | http://www.jsmo.gov.jo/en/EServices/Standards/Pages/stdDetails.aspx?mfn=5279
JS 60456:2012 Clothes washing machines for household use - Methods for measuring the performance (EN 60456:2001 + AC:2011) | This policy specifies methods for measuring the performance of clothes washing machines for household use, with or without heating devices utilising cold and/or hot water supply. It also deals with appliances for water extraction by centrifugal force (spin extractors) and is applicable to appliances for both washing and drying textiles (washer-dryers). | Jordan | Washer and Dryers | Mandatory | Minimum Performance Standard | Entered into force, Revised | 2012 | 2013 | June 2021 | Electricity, Water | JS 2103 | National Energy Research Centre (NERC) | Energy Efficiency | https://cprc-clasp.ngo/policies/js-604562012-clothes-washing-machines-household-use-methods-measuring-performance-en | http://www.jsmo.gov.jo/en/EServices/Standards/Pages/stdDetails.aspx?mfn=5305
JS 61121:2012 Tumble dryers for household use - Methods for measuring the performance | This policy covers household electric tumble dryers of the automatic and non-automatic type, with or without a cold water supply and incorporating a heating device. | Jordan | Clothes Dryers | Mandatory | Comparative Label | Entered into force, Revised | 2012 | 2013 | June 2021 | Electricity | JS 2096 | National Energy Research Centre (NERC) | Energy Efficiency | https://cprc-clasp.ngo/policies/js-611212012-tumble-dryers-household-use-methods-measuring-performance | http://www.jsmo.gov.jo/en/EServices/Standards/Pages/stdDetails.aspx?mfn=5293
Korea Eco label Standards EL 228 Urinals | This standard specif ies a method to confirm the certification criteria and conformance of Eco label of urinals installed in the buildings that use electronic flush valve or do not use water. | Republic of Korea | Urinals | Voluntary | Endorsement Label | Entered into force, Revised | 2006 | 2015 | February 2021 | Water | KSB 2369 | Ministry of Environment | Water Efficiency | https://cprc-clasp.ngo/policies/korea-eco-label-standards-el-228-urinals | http://el.keiti.re.kr/FileDownload.do?encData=sshC35fJeoPMDprwlrWIcu6LosvVyTDd0a6Ryspercent2Bap4cbpercent2FLBY1Xlp1BC2myOQL4baJQ9VFI2tSubYuZ622CSW76txsqp5XCkvi0ddnbZ9Jpc8eHawEBEWOC1mu2zFGur7racKsZ9gJsTis16avSB4Us4zZf5jO6hyPsqRagQx5G3WqHdRX52Jjpercent2F5tzY
Korea Eco Label Standards Water Saving Showerhead and Water Saving Components for Faucet EL 222:2012 | This standard specif ies a method to confirm the certification criteria and conformance of Ecolabel of the water saving faucets having a water saving function installed at the end of water pipes such as a single faucet, hot water and cold water mixed faucets or a stop valve among faucets used for supplying water with less than use pressure of 735kPa (hereinafter referred to as faucet), and valve products having a water saving function by stopping supply or water, automatically closing the value or supplying the specified amount of water. However, faucets for special use such as drinking water faucets, faucets for fountains and faucets for toilets shall be excluded. | Republic of Korea | Showers or Showerheads | Voluntary | Endorsement Label | Entered into force, Revised | 2001 | 2012 | February 2021 | Water | KSB 2331 | Ministry of Environment | Water Efficiency | https://cprc-clasp.ngo/policies/korea-eco-label-standards-water-saving-showerhead-and-water-saving-components-faucet-el | http://el.keiti.re.kr/FileDownload.do?encData=sshC35fJeoPMDprwlrWIcu6LosvVyTDd0a6Ryspercent2Bap4cbpercent2FLBY1Xlp1BC2myOQL4baJQ9VFI2tSubYuZ622CSW7percent2FUTvuniRHmqp75nbpercent2BGaeLny2YsN0IlrQjpercent2F0percent2BKgxM4ispercent2FKD9DlHJ1yXUpercent2Bskykx
Korea Eco Label Standards Water Saving Toilet EL 223:2013 | This standard specif ies a method to confirm the certification criteria and conformance of Ecolabel of the water saving toilet among toilets (western style water closet) with low tanks or flush valves (hereinafter referred to as "toilet"). | Republic of Korea | Toilets | Voluntary | Endorsement Label | Entered into force, Revised | 1994 | 2013 | February 2021 | Water | EM501, KS L 1551 | Ministry of Environment | Water Efficiency | https://cprc-clasp.ngo/policies/korea-eco-label-standards-water-saving-toilet-el-2232013 | http://el.keiti.re.kr/FileDownload.do?encData=sshC35fJeoPMDprwlrWIcu6LosvVyTDd0a6Ryspercent2Bap4cbpercent2FLBY1Xlp1BC2myOQL4baJQ9VFI2tSubYuZ622CSW7y58Apercent2B81L7P4rLapercent2FajMJdT9b5yA8fyWJFp6vjuUC7yZjvQUPGqd5ftUlbeqBjW52LjNaMUCnmqNVnT1JgBlH501zOaauLm
Korea Ecolabel Standards Water-saving Faucets EL221:2012 | The criteria shall apply to single faucet, cold and warm water mixed faucet or stagnant water faucet the water faucet (hereafter referred to as "faucet") used in water supply/bath supply with less than the usage pressure of 7.5kgf/㎠ 735kPa, to the water-saving faucet, which shall be set up at the end of water pipe and have water-saving effect, and to the valve that have water- saving effect through the function of immediate water-stopping, self-closing and fixed-quantity water-stopping. However, faucets for special use such as ones for drinking water, fountain and toilet shall be excluded. | Republic of Korea | Taps or Faucets | Voluntary | Endorsement Label | Entered into force, Revised | 1992 | 2012 | February 2021 | Water | KSB 2331 | Ministry of Environment | Water Efficiency | https://cprc-clasp.ngo/policies/korea-ecolabel-standards-water-saving-faucets-el2212012 | http://el.keiti.re.kr/FileDownload.do?encData=sshC35fJeoPMDprwlrWIcu6LosvVyTDd0a6Ryspercent2Bap4cbpercent2FLBY1Xlp1BC2myOQL4baJQ9VFI2tSubYuZ622CSW74bllzXvqY5Wq0bOgPxdSkbYOaV9uckpercent2FRVFBygq3tRSx2WHxMnswq0VzzPLOeGRpercent2FjEUYTYWPvjh94a8dm0PyBXVQlEUV6y
MEPS and labeling schemes for refrigerators | Information not available | Oman | Refrigerators-Freezers | Mandatory | Minimum Performance Standard | Under development |  |  | November 2019 | Electricity |  | Ministry of Commerce and Industry | Energy Efficiency | https://cprc-clasp.ngo/policies/meps-and-labeling-schemes-refrigerators-5 | https://blog.complianceandrisks.com/news-resources/oman-to-draft-mandatory-energy-efficiency-specifications-for-four-electrical-appliances
MEPS and labeling schemes for refrigerators, refrigerator-freezers and freezers | The standard specifies the energy performance, capacity and labelling of household refrigerators, refrigerator-freezers and freezers. The requirements in this Standard are not applicable to electrically operated refrigerators employing an absorption refrigeration system and for commercial refrigerators, refrigerators-freezers and freezers. | Qatar | Freezers-only | Mandatory | Comparative Label, Minimum Performance Standard | Entered into force, New | 2016 |  | October 2019 | Electricity |  | General Electricity & Water Corporation | Energy Efficiency | https://cprc-clasp.ngo/policies/meps-and-labeling-schemes-refrigerators-refrigerator-freezers-and-freezers | https://docs.wto.org/dol2fe/Pages/FE_Search/FE_S_S009-DP.aspx?language=E&HasEnglishRecord=True&HasFrenchRecord=True&HasSpanishRecord=False&CatalogueIdList=234359,234362,227938,228303,231379,234295,234377,234291,234289,234290&CurrentCatalogueIdIndex=9&FullT
MEPS and labeling schemes for refrigerators, refrigerator-freezers and freezers | The standard specifies the energy performance, capacity and labelling of household refrigerators, refrigerator-freezers and freezers. The requirements in this Standard are not applicable to electrically operated refrigerators employing an absorption refrigeration system and for commercial refrigerators, refrigerators-freezers and freezers. | Qatar | Refrigerators-Freezers | Mandatory | Comparative Label, Minimum Performance Standard | Entered into force, New | 2016 |  | October 2019 | Electricity |  | General Electricity & Water Corporation | Energy Efficiency | https://cprc-clasp.ngo/policies/meps-and-labeling-schemes-refrigerators-refrigerator-freezers-and-freezers-0 | https://docs.wto.org/dol2fe/Pages/FE_Search/FE_S_S009-DP.aspx?language=E&HasEnglishRecord=True&HasFrenchRecord=True&HasSpanishRecord=False&CatalogueIdList=234359,234362,227938,228303,231379,234295,234377,234291,234289,234290&CurrentCatalogueIdIndex=9&FullT
MEPS and labeling schemes for split unit air conditioners | Under new regulations, the energy efficiency ratio (EER) of split unit air-conditioners will be increased from existing 9.5 EER to 10.5 EER. | Qatar | Room ACs - Stationary ACs | Mandatory | Comparative Label, Minimum Performance Standard | Entered into force, New | 2016 |  | October 2019 | Electricity |  | General Electricity & Water Corporation | Energy Efficiency | https://cprc-clasp.ngo/policies/meps-and-labeling-schemes-split-unit-air-conditioners | https://thepeninsulaqatar.com/article/08/06/2019/New-regulations-to-make-electric-appliances-more-energy-efficient
MEPS and labeling schemes for storage water heaters | Information not available | Oman | Storage Water Heaters | Mandatory | Minimum Performance Standard | Under development |  |  | November 2019 | Electricity |  | Ministry of Commerce and Industry | Energy Efficiency | https://cprc-clasp.ngo/policies/meps-and-labeling-schemes-storage-water-heaters | https://blog.complianceandrisks.com/news-resources/oman-to-draft-mandatory-energy-efficiency-specifications-for-four-electrical-appliances
MEPS and labeling schemes for washing machines | Information not available | Oman | Washing Machines | Mandatory | Minimum Performance Standard | Under development |  |  | November 2019 | Electricity |  | Ministry of Commerce and Industry | Energy Efficiency | https://cprc-clasp.ngo/policies/meps-and-labeling-schemes-washing-machines-0 | https://blog.complianceandrisks.com/news-resources/oman-to-draft-mandatory-energy-efficiency-specifications-for-four-electrical-appliances
MEPS for 3 Phase Induction Motor | This policy applies to 3-phase induction motors with a rated output of 0.75kW-200kW. | Republic of Korea | 3-Phase Motors | Mandatory | Minimum Performance Standard | Entered into force, Revised | 2008 | 2016 | January 2016 | Electricity |  | Korea Energy Management Corporation (KEMCO) | Energy Efficiency | https://cprc-clasp.ngo/policies/meps-3-phase-induction-motor | http://www.kemco.or.kr/new_eng/pg02/pg02100200_2.asp
MEPS for Adapter - Charger | An adapter under 150W, nameplate output power; and a charger of input 20 W with Li-Ion Battery as a single voltage external power supply | Republic of Korea | Battery Chargers | Mandatory | Minimum Performance Standard | Entered into force, New | 2012 |  | January 2016 | Electricity |  | Korea Energy Management Corporation (KEMCO) | Energy Efficiency | https://cprc-clasp.ngo/policies/meps-adapter-charger | http://www.kemco.or.kr/new_eng/pg02/pg02100200_2.asp
MEPS for Adapter Charger | For using with mobile phone, notebook, speaker for computer, LCD monitor,printer, PDA, camcorder, digital camera, audio, DVD player, MP3, PMP,portable CD player, set-top box, wire-wireless phone, modem, all AC-DC orAC-AC external power supply shall be included. | Republic of Korea | External Power Supply | Mandatory | Minimum Performance Standard | Entered into force, New | 2009 |  | January 2016 | Electricity |  | Korea Energy Management Corporation (KEMCO) | Energy Efficiency | https://cprc-clasp.ngo/policies/meps-adapter-charger-0 | http://www.kemco.or.kr/new_eng/pg02/pg02100200_2.asp
MEPS for Air Cleaners | By the scope of KS C 9314 the mechanical and combined air cleaner which hasless 200W power consumption, and the single power 220V and 60Hz. | Republic of Korea | Air Cleaners | Mandatory | Minimum Performance Standard | Entered into force, Revised | 2011 | 2011 | January 2016 | Electricity | KS C 9314 | Korea Energy Management Corporation (KEMCO) | Energy Efficiency | https://cprc-clasp.ngo/policies/meps-air-cleaners | http://www.kemco.or.kr/new_eng/pg02/pg02100200_2.asp
MEPS for Air Conditioners | Air-conditioners of rated cooling power consumption of not more than 7,500W and the rated cooling capacity of not more than 23,000W | Republic of Korea | Room ACs - Stationary ACs | Mandatory | Minimum Performance Standard | Entered into force, Revised | 1993 | 2009 | November 2019 | Electricity | KS C 9306-2002 | Korea Energy Management Corporation (KEMCO) | Energy Efficiency | https://cprc-clasp.ngo/policies/meps-air-conditioners | http://www.kemco.or.kr/new_eng/pg02/pg02100200_2.asp
MEPS for Associated Ballasts | By KS C 7621 Associated ballasts which all components are in one, and anyparts are not allowed to change, and the rated power consumption of 5W-60W.But globe type is excluded. | Republic of Korea | Fluorescent and HID Lighting | Mandatory | Minimum Performance Standard | Entered into force, Revised | 1994 | 2003 | January 2016 | Electricity | KS C 7621-99 | Korea Energy Management Corporation (KEMCO) | Energy Efficiency | https://cprc-clasp.ngo/policies/meps-associated-ballasts | http://www.kemco.or.kr/new_eng/pg02/pg02100200_2.asp
MEPS for Commercial Refrigerators | Commercial electric refrigerator-freezer of storage volume 300L-2000L withthe cooling system of less 1000W electric power consumption by KS C ISO15502. Exclude the freezer only, the showcase, the table type, and the specifiedtype. | Republic of Korea | Refrigerators-Freezers | Mandatory | Minimum Performance Standard | Entered into force, Revised | 2010 | 2010 | November 2019 | Electricity | KS C ISO 15502 | Korea Energy Management Corporation (KEMCO) | Energy Efficiency | https://cprc-clasp.ngo/policies/meps-commercial-refrigerators | http://www.kemco.or.kr/new_eng/pg02/pg02100200_2.asp
MEPS for Dehumidifier | As a single-phase AC, and rated voltage of 220V, its aim is to decrease the humidity of indoors, equipped with compression refrigerating system, blower fan, etc in a single cabinet, its electric power consumption is shall be less than 1,000W. | Republic of Korea | Dehumidifiers | Mandatory | Minimum Performance Standard | Entered into force, Revised | 2012 | 2012 | January 2016 | Electricity |  | Korea Energy Management Corporation (KEMCO) | Energy Efficiency | https://cprc-clasp.ngo/policies/meps-dehumidifier | http://www.kemco.or.kr/new_eng/pg02/pg02100200_2.asp
MEPS for Dish Dryers | A machine which only dries dishware, glassware, cutlery and, in some cases,cooking utensils by electrical means with the rated capacity 10 person or lessafter washing, and has the top or front door or sliding door. | Republic of Korea | Dish Dryers | Mandatory | Minimum Performance Standard | Entered into force, New | 2009 |  | January 2016 | Electricity | KS C IEC 60335-1 Part 1; KS C IEC 60335-2-5 Part 2- 5; KS C IEC 60704-2-3 | Korea Energy Management Corporation (KEMCO) | Energy Efficiency | https://cprc-clasp.ngo/policies/meps-dish-dryers | http://www.kemco.or.kr/new_eng/pg02/pg02100200_2.asp
MEPS for Dishwashers | By Annex 1 a machine which washes rinses, and dries -when drying process isincluded; dishware, glassware, cutlery and, in some cases, cooking utensils bychemical, mechanical and or electrical means with the rated capacity 20 personor less. | Republic of Korea | Dishwashers | Mandatory | Minimum Performance Standard | Entered into force, Revised | 2002 | 2007 | January 2016 | Electricity | KS C IEC 60436 | Korea Energy Management Corporation (KEMCO) | Energy Efficiency | https://cprc-clasp.ngo/policies/meps-dishwashers | http://www.kemco.or.kr/new_eng/pg02/pg02100200_2.asp
MEPS for Electric Fan | By KS C 9301 household electric fan, desktop or stand; which has the diameterof wing of 20-41 cm and the axial single wing run by induction motor to be usedin general: table, stand, etc . | Republic of Korea | Portable Fans | Mandatory | Minimum Performance Standard | Entered into force, New | 2009 |  | November 2019 | Electricity | KS C 9301 | Korea Energy Management Corporation (KEMCO) | Energy Efficiency | https://cprc-clasp.ngo/policies/meps-electric-fan | http://www.kemco.or.kr/new_eng/pg02/pg02100200_2.asp
MEPS for Electric fan heater | Electric fan heater with the rated power consumption of 500W, less than 10kW. | Republic of Korea | Boilers and Furnaces | Mandatory | Minimum Performance Standard | Entered into force, New | 2011 |  | January 2016 | Electricity |  | Korea Energy Management Corporation (KEMCO) | Energy Efficiency | https://cprc-clasp.ngo/policies/meps-electric-fan-heater | http://www.kemco.or.kr/new_eng/pg02/pg02100200_2.asp
MEPS for Electric stove | Electric stove with the rated power consumption of 500W, less than 10kW. | Republic of Korea | Cooktops or Hobs | Mandatory | Minimum Performance Standard | Entered into force, Revised | 2011 | 2015 | January 2016 | Electricity |  | Korea Energy Management Corporation (KEMCO) | Energy Efficiency | https://cprc-clasp.ngo/policies/meps-electric-stove | http://www.kemco.or.kr/new_eng/pg02/pg02100200_2.asp
MEPS for Electrical cooler and Heater for drinking - water storage | Electrical cooler and heater for drinking - water storage. Electrical cooler and heater for drinking-water storage shall be designed the vapor-compressor cooler, heater, and water storage in a cabinet. Water purifier is included. Rated cooling power consumption of not more than 500W and rated heating power consumptions of not more than 1000W. | Republic of Korea | Water Coolers | Mandatory | Minimum Performance Standard | Entered into force, Revised | 2012 | 2012 | December 2019 | Electricity |  | Korea Energy Management Corporation (KEMCO) | Energy Efficiency | https://cprc-clasp.ngo/policies/meps-electrical-cooler-and-heater-drinking-water-storage | http://www.kemco.or.kr/new_eng/pg02/pg02100200_2.asp
MEPS for Electrical Driven Multi Heat Pump-Central HVAC | This policy specifies minimum energy performance standards for electrical-driven multi heat pumps. | Republic of Korea | Space Heating and Space Cooling, Space Heating, Heat Pumps | Mandatory | Minimum Performance Standard | Entered into force | 2012 |  | October 2022 | Electricity |  | Korea Energy Agency | Energy Efficiency | https://cprc-clasp.ngo/policies/meps-electrical-driven-multi-heat-pump-central-hvac | https://www.iea.org/policies/8283-meps-for-electrical-driven-multi-heat-pump-central-hvac
MEPS for Fluorescent Lamps | By KS C 7601 Fluorescent lamps which are the tubular type of rated powerconsumption of 20W, 28W, 32W, and 40W, the circular type of rated powerconsumption of 32W, and 40W, and the compact type of rated powerconsumption of FPX 13W, FDX 26W, FPL 27W, FPL32W, FPL 36W, FPL36W, FPL 45W, and FPL 55W .7 | Republic of Korea | Tubular Lamps, Non-Directional lamps | Mandatory | Minimum Performance Standard | Entered into force, Revised | 1994 | 2003 | November 2019 | Electricity |  | Korea Energy Management Corporation (KEMCO) | Energy Efficiency | https://cprc-clasp.ngo/policies/meps-fluorescent-lamps | http://www.kemco.or.kr/new_eng/pg02/pg02100200_2.asp
MEPS for Fluorescent Lamps Ballast | By KS C 8100 and KS C 8102 Fluorescent lamps ballasts which are the tubulartype of rated power consumption of 20W, 28W, 32W, and 40W, the circular typeof rated power consumption of 32W, and 40W, and the compact type of ratedpower consumption of FPX 13W, FDX 26W, FPL 27W, FPL32W, FPL 36W,FPL 36W, FPL 45W, and FPL 55W | Republic of Korea | Fluorescent and HID Lighting | Mandatory | Minimum Performance Standard | Entered into force, Revised | 1994 | 2004 | January 2016 | Electricity | KS C 8100; KS C 8102 | Korea Energy Management Corporation (KEMCO) | Energy Efficiency | https://cprc-clasp.ngo/policies/meps-fluorescent-lamps-ballast | http://www.kemco.or.kr/new_eng/pg02/pg02100200_2.asp
MEPS for Freezers | Household electric freezer of storage volume 80L-400L | Republic of Korea | Freezers-only | Mandatory | Minimum Performance Standard | Entered into force, Revised | 2004 | 2010 | November 2019 | Electricity |  | Korea Energy Management Corporation (KEMCO) | Energy Efficiency | https://cprc-clasp.ngo/policies/meps-freezers | http://www.kemco.or.kr/new_eng/pg02/pg02100200_2.asp
MEPS for Gas Water Heater | By KS B 8116 Gas water heater of rated gas consumption of 70.0 kW or less,and the total heat capacity is defined by KS B 8101 | Republic of Korea | Instantaneous Water Heaters | Mandatory | Minimum Performance Standard | Entered into force, Revised | 2010 | 2015 | January 2016 | Gas | KS B 8116 | Korea Energy Management Corporation (KEMCO) | Energy Efficiency | https://cprc-clasp.ngo/policies/meps-gas-water-heater | http://www.kemco.or.kr/new_eng/pg02/pg02100200_2.asp
MEPS for horizontal drum washing machine | Product Scope: | Republic of Korea | Washing Machines | Mandatory | Minimum Performance Standard | Entered into force, Revised | 2002 | 2006 | January 2016 | Electricity | KS C 9608 | Korea Energy Management Corporation (KEMCO) | Energy Efficiency | https://cprc-clasp.ngo/policies/meps-horizontal-drum-washing-machine | http://www.kemco.or.kr/new_eng/pg02/pg02100200_2.asp
MEPS for Household Gas Boiler | By KS B 8109 and KS C 8127 Gas water heating boiler of rated gasconsumption of 69.5 kW or less, and the total heat capacity is defined by KS B8101 | Republic of Korea | Boilers and Furnaces | Mandatory | Minimum Performance Standard | Entered into force, Revised | 2001 | 2010 | January 2016 | Gas | KS B 8109; KS C 8127 | Korea Energy Management Corporation (KEMCO) | Energy Efficiency | https://cprc-clasp.ngo/policies/meps-household-gas-boiler | http://www.kemco.or.kr/new_eng/pg02/pg02100200_2.asp
MEPS for Incandescent Lamps | By KS C 7501 the white tungsten bulb at 220V of rated power consumption of25-150W, which includes the colorless transparent bulb, the inner frosting bulb,the bulb coated with white, and the bulb coated with thin film. Energy Efficiency shall be measured by the test method in KS C 7501,which is obtained from lumen divided by power consumption. | Republic of Korea | Non-Directional lamps | Mandatory | Minimum Performance Standard | Entered into force, Revised | 2009 | 2014 | November 2019 | Electricity | KS C 7501 | Korea Energy Management Corporation (KEMCO) | Energy Efficiency | https://cprc-clasp.ngo/policies/meps-incandescent-lamps | http://www.nea.gov.sg/energy-waste/energy-efficiency/household-sector/minimum-energy-performance-standards
MEPS for Kim-chi Refrigerators | Household electric refrigerating appliances of total storage volume 1000L or less,and Kimchi storage compartment is much than 50percent of the whole storage volumewith a function maturing which it will be able to take effect the foodstuffs of theKimchi artificially, and with a compression type refrigerating machine andstorage cabinet integrated in one body. | Republic of Korea | Kim-chi Refrigerators | Mandatory | Minimum Performance Standard | Entered into force, New | 2004 |  | November 2019 | Electricity | KS C 9321 | Korea Energy Management Corporation (KEMCO) | Energy Efficiency | https://cprc-clasp.ngo/policies/meps-kim-chi-refrigerators | http://www.kemco.or.kr/new_eng/pg02/pg02100200_2.asp
MEPS for Multi Heat Pump System(VRF) | Electrical driven multi heat pump which has one indoor unit standard rated cooling capacity over 1kW less than 30kW, and outdoor unit standard rated cooling capacity in accordance with Annex 1 is over 20kW less than 70kW. The indoor unit that comes with a heating device, rated power consumption of heating device is limited to one indoor unit standard less than 30kW | Republic of Korea | Central ACs | Mandatory | Minimum Performance Standard | Entered into force, Revised | 2010 | 2012 | November 2019 | Electricity |  | Korea Energy Management Corporation (KEMCO) | Energy Efficiency | https://cprc-clasp.ngo/policies/meps-multi-heat-pump-systemvrf | http://www.kemco.or.kr/new_eng/pg02/pg02100200_2.asp
MEPS for Refrigerator | This policy applies to household electric refrigerator and refrigerator-freezer of storage volume 1000L or less with the cooling system of less 500W electric power consumption by KSC ISO 15502. | Republic of Korea | Refrigerators-Freezers | Mandatory | Minimum Performance Standard | Entered into force, Revised | 1992 | 2004 | November 2019 | Electricity | KS C ISO 15502 | Korea Energy Management Corporation (KEMCO) | Energy Efficiency | https://cprc-clasp.ngo/policies/meps-refrigerator | http://www.kemco.or.kr/nd_file/kemco_eng/MKE_Notice_2010-124.pdf
MEPS for Set Top Boxes | This policy contains minimum energy performance standards for set-top boxes (excluding the digital converter) receiving one or more of cable, satellite, and IP TV broadcastings and sending the image and audio to a television or display unit, with the rated power consumption of less than 150W. | Republic of Korea | Set Top Boxes (STB) | Mandatory | Minimum Performance Standard | Entered into force, Revised | 2015 | 2019 | October 2022 | Electricity |  | Korea Energy Agency | Energy Efficiency | https://cprc-clasp.ngo/policies/meps-set-top-boxes-0 | https://eep.energy.or.kr/pds/view.aspx?cate=4&no=149
MEPS for Standby Power | A device with nameplate output power of power supplyless than equal to 150W, capable of receiving,transmitting, processing, recording, converting signals anddisplaying by television or other displaying devices. | Republic of Korea | Set Top Boxes (STB) | Mandatory | Minimum Performance Standard | Entered into force, New | 2015 |  | January 2016 | Electricity |  | Korea Energy Management Corporation (KEMCO) | Energy Efficiency | https://cprc-clasp.ngo/policies/meps-standby-power | http://www.kemco.or.kr/new_eng/pg02/pg02100200_2.asp
MEPS for Television | With a built-in digital tuner and more than 50cm and less than 180cm lengths of screen diagonal products sold only shall be applied. Energy Efficiency percent shall be measured by KS C IEC 62087. | Republic of Korea | Televisions | Mandatory | Minimum Performance Standard | Entered into force, Revised | 2012 | 2012 | January 2016 | Electricity |  | Korea Energy Management Corporation (KEMCO) | Energy Efficiency | https://cprc-clasp.ngo/policies/meps-television | http://www.kemco.or.kr/new_eng/pg02/pg02100200_2.asp
MEPS for Transformer | Transformers smaller than 1500kVA | Republic of Korea | Power Transformers | Mandatory | Minimum Performance Standard | Entered into force, Revised | 2012 | 2016 | January 2016 | Electricity |  | Korea Energy Management Corporation (KEMCO) | Energy Efficiency | https://cprc-clasp.ngo/policies/meps-transformer | http://www.kemco.or.kr/new_eng/pg02/pg02100200_2.asp
MEPS for Transformer | Transformer defined in KS C 4306, KS C 4311, KS C 4316, KS C 4317 and Annex 3; 1500-3000kVa | Republic of Korea | Power Transformers | Mandatory | Minimum Performance Standard | Entered into force, Revised | 2012 | 2015 | January 2016 | Electricity |  | Korea Energy Management Corporation (KEMCO) | Energy Efficiency | https://cprc-clasp.ngo/policies/meps-transformer-0 | http://www.kemco.or.kr/new_eng/pg02/pg02100200_2.asp
MEPS for Vacuum Cleaners | Vacuum cleaner of rated power consumption of 800W-2,500W, and shall bemoveable, dry only | Republic of Korea | Vacuum Cleaners | Mandatory | Minimum Performance Standard | Entered into force, New | 2009 |  | January 2016 | Electricity | KS C IEC 60312 | Korea Energy Management Corporation (KEMCO) | Energy Efficiency | https://cprc-clasp.ngo/policies/meps-vacuum-cleaners | http://www.kemco.or.kr/new_eng/pg02/pg02100200_2.asp
MEPS for Washing Machines | By KS C 9608 washing machine in which the textiles are substantially immersedin the washing water, the mechanical action being produced by a device moving,which are defined the agitator washing machine, and impeller washing machinewith the rated capacity of 2 kg-20kg | Republic of Korea | Washing Machines | Mandatory | Minimum Performance Standard | Entered into force, Revised | 2002 | 2004 | January 2016 | Electricity | KS C 9608 | Korea Energy Management Corporation (KEMCO) | Energy Efficiency | https://cprc-clasp.ngo/policies/meps-washing-machines | http://www.kemco.or.kr/new_eng/pg02/pg02100200_2.asp
MEPS for Window Set | Window set defined in KS F 3117, which is used where contact with the outside of buildings and is sold as a combination of frame and glass with 1 or more window area | Republic of Korea | Windows | Mandatory | Minimum Performance Standard | Under development |  |  | January 2016 | Other |  | Korea Energy Management Corporation (KEMCO) | Energy Efficiency | https://cprc-clasp.ngo/policies/meps-window-set | http://www.kemco.or.kr/new_eng/pg02/pg02100200_2.asp
MEPS schemes for non-directional lamps | This regulation is based on the European Union Commission regulation 244/2009 to phase out incandescent lamps. | Bahrain | Non-Directional lamps | Mandatory | Minimum Performance Standard | Entered into force, New | 2015 |  | October 2019 | Electricity |  | Ministry of Industry and Commerce | Energy Efficiency | https://cprc-clasp.ngo/policies/meps-schemes-non-directional-lamps | http://www.seu.gov.bh/wp-content/uploads/2018/04/02_NEEAP_full-report.pdf
Minimum Energy Performance Standard (MEPS) and Energy Star Rating for Television Receivers | This standard establishes MEPS and labeling requirements for televisions in Pakistan. This standard shall apply to the following types and sizes of TVs covering display sizes from 24 inches to 42 inches commonly used in Pakistan, with a supply voltage of 230 V 50 Hz or range 220-240 V, 50 Hz. LCD TVs (Liquid Crystal Display TVs), Plasma TVs, and LED TVs (Light Emitting Diodes TVs). Minimum Values of annual power consumption shall not be less than Star-1. The performance of the TVs applicable to this standard shall meet the requirements as specified in the standards IEC 60107, IEC 62087, and IEC 62301. | Pakistan | Televisions | Voluntary | Comparative Label, Endorsement Label, Minimum Performance Standard | Entered into force, New | 2017 |  | January 2024 | Electricity | IEC 5422/2018 , IEC 60107-1 , IEC 60107-2 , IEC 60107-3 , IEC 62301 , IEC 62087 , JIS C 6101-1 , JIS C 6101-2 , JIS C 6101-3 | National Energy Efficiency and Conservation Authority (NEECA) | Energy Efficiency | https://cprc-clasp.ngo/policies/minimum-energy-performance-standard-meps-and-energy-star-rating-television-receivers | https://psqca.com.pk/cs/newitems2021/electronics/27-PS%205422-2018.pdf
National Energy Efficiency and Conservation Policy 2023 | This policy identifies national energy-saving priorities in the following sectors: industry, building, transport, and power. The policy identifies opportunities for mandatory MEPS and labeling schemes. | Pakistan | Tubular Lamps, Non-Directional lamps, Directional Lamps, Space Heating and Space Cooling, Portable Fans, Room ACs - Stationary ACs, Refrigerators-Freezers | Not applicable | Comparative Label, Endorsement Label, Minimum Performance Standard | Entered into force, New | 2023 |  | January 2024 | Electricity, Gas, LPG |  | National Energy Efficiency and Conservation Authority (NEECA) | Energy Efficiency, Industrial Sector | https://cprc-clasp.ngo/policies/national-energy-efficiency-and-conservation-policy-2023 | https://neeca.gov.pk/SiteImage/Misc/files/NEEC%20Policy%202023-1.pdf
Pakistan MEPS and labeling for CFLs | This standard shall apply to self-ballasted compact fluorescent lamps -CFLs; generally known as Energy Savers of all commonly used shapes¦sizes: U-shaped & Spiral shaped, Edison screw holder or bayonet¦pin type adopter; in Pakistan, with nominal power rating from 3Watt to 60 Watt at rated supply voltage of 230 V, 50 Hz or voltage range 220 240 V, 50 Hz as marked on the lamp. The standard does not apply to self-ballasted fluorescent lamps used with covers. | Pakistan | Non-Directional lamps, Directional Lamps | Voluntary | Comparative Label, Endorsement Label, Minimum Performance Standard | New | 2014 |  | January 2024 | Electricity | PS-IEC 60969 | National Energy Efficiency and Conservation Authority (NEECA) | Energy Efficiency | https://cprc-clasp.ngo/policies/pakistan-meps-and-labeling-cfls | https://drive.google.com/file/d/0B_Ht8Q1cIEovQW5CZlF0VTRRZHM/view
Pakistan Standard: Household Microwave Oven - Methods for Measuring Performance | This standard applies to microwave ovens for household use and combination microwave ovens. Microwave ovens are defined as appliances using electromagnetic energy in the ISM frequency band of 2,450 MHz for heating food and beverages in the cavity. Combination microwave ovens are microwave ovens in which the microwave energy is combined with thermal energy. | Pakistan | Microwaves | Voluntary | Endorsement Label, Minimum Performance Standard | Entered into force, New |  |  | January 2024 | Electricity | IEC 60705:2018 | National Energy Efficiency and Conservation Authority (NEECA) | Energy Efficiency | https://cprc-clasp.ngo/policies/pakistan-standard-household-microwave-oven-methods-measuring-performance | https://psqca.com.pk/cs/newitems2021/electrotechnical/56-PS%205254%20based%20on%2060705.pdf
Regulation on Energy Efficiency Labeling and Standards, Ministry of Knowkedge Economy Notification No.2011-263. 2011.12.23 | Drum washing machines | Republic of Korea | Washing Machines | Voluntary | Endorsement Label | Entered into force, Revised | 2012 | 2012 | January 2016 | Electricity |  | Korea Energy Management Corporation (KEMCO) | Energy Efficiency | https://cprc-clasp.ngo/policies/regulation-energy-efficiency-labeling-and-standards-ministry-knowkedge-economy | http://www.kemco.or.kr/new_eng/pg02/pg02100200_2.asp
Regulation on Energy Efficiency Labeling and Standards, Ministry of Knowkedge Economy Notification No.2011-263. 2011.12.23 | Televisions | Republic of Korea | Televisions | Voluntary | Endorsement Label | Entered into force, Revised | 2012 | 2012 | January 2016 | Electricity |  | Korea Energy Management Corporation (KEMCO) | Energy Efficiency | https://cprc-clasp.ngo/policies/regulation-energy-efficiency-labeling-and-standards-ministry-knowkedge-economy-0 | http://www.kemco.or.kr/new_eng/pg02/pg02100200_2.asp
Regulation on Energy Labelling and Minimum Energy Performance Requirements for Air-Conditioners | This policy establishes requirements for the placing on Bahraini market the energy labelling requirements and Minimum Energy Performance Standard (MEPS) requirements for single-package and split-system non ducted air conditioners using air and water-cooled condensers and ducted air-conditioners using air-to air heat pumps for residential, commercial and industrial sector as applicable in accordance with Bahraini Standards. | Bahrain | Room ACs - Stationary ACs | Mandatory | Comparative Label, Minimum Performance Standard | Entered into force, Revised | 2015 | 2018 | August 2019 | Electricity | GSO ISO 5151 | Ministry of Industry and Commerce | Energy Efficiency | https://cprc-clasp.ngo/policies/regulation-energy-labelling-and-minimum-energy-performance-requirements-air-conditioners | https://ec.europa.eu/growth/tools-databases/tbt/en/search/?tbtaction=search.detail&Country_ID=BHR&num=397&dspLang=en&basdatedeb=&basdatefin=&baspays=BHR&basnotifnum=&basnotifnum2=&bastypepays=ANY&baskeywords=
Regulations on the Operation of Energy-Efficient Equipment, Energy Efficiency Grade Label for Electric Range | This regulation revised energy efficiency grade labels for electric range. Products in scope include electric ranges with a rated input voltage of single-phase AC 220V, a rated frequency of 60Hz, and a rated power consumption between 1kW and 10kW. | Asia and Pacific, Republic of Korea | Kitchen | Mandatory | Comparative Label, Endorsement Label, Minimum Performance Standard | Revised | 2015 | 2024 | February 2025 | Electricity | KS C IEC 60350 , K 60335-2-6 , IEC 60350-2 | Ministry of Trade, Industry and Energy, Korea | Energy Efficiency | https://cprc-clasp.ngo/policies/regulations-operation-energy-efficient-equipment-energy-efficiency-grade-label-electric | https://eep.energy.or.kr/pds/view.aspx?cate=4&no=183
Regulations on the Operation of Energy-Efficient Equipment, Energy Efficiency Grade Label for Electric Rice Cooker | This regulation revised energy efficiency grades and labeling for electric rice cooker, pursuant to Article 15 of the Energy Use Rationalization Act. Products in scope include electric rice cookers with a rated voltage of 220 V with a single-phase alternating current, and electric rice cookers with a rated voltage of 220 V and an electric warmer. | Republic of Korea | Rice Cookers | Mandatory | Comparative Label, Endorsement Label, Minimum Performance Standard | Revised | 2004 | 2024 | February 2025 | Electricity | KS A 0006 , KS Q 5002 , KS A 0078 , KS A 0511 , KS C 9310 , KS C 9312 , KS G 3602 , | Ministry of Trade, Industry and Energy, Korea | Energy Efficiency | https://cprc-clasp.ngo/policies/regulations-operation-energy-efficient-equipment-energy-efficiency-grade-label-electric-0 | https://eep.energy.or.kr/pds/view.aspx?cate=4&no=183
Regulations on the Operation of Energy-Efficient Equipment, Maximum Energy Efficiency Standards and Label for Bidets | This regulation mandates maximum energy efficiency standards and label for electric bidets. Electric bidets are hygiene devices designed to spray warm water onto the user's anus or genital area after using the toilet for cleaning purposes. These devices consist of components such as water heating devices, cleaning devices, and heated seats, with a rated power consumption of 3,500W or less. However, the following are excluded from this regulation: (a) Devices that receive hot water supply from other water heating systems (b) Devices that only provide hot water cleaning (c) Devices that only provide a heated seat (d) Devices that are powered only by batteries (e) Devices used for portable toilets (mobile use) | Asia and Pacific, Republic of Korea | Toilet Seats (Electric) | Mandatory | Comparative Label, Minimum Performance Standard | New | 2024 |  | February 2025 | Electricity | KS C IEC 62301 , KS C IEC 60335-2-84 , Environmental Labeling Products and Certification Standards: EL229 Bidet | Ministry of Trade, Industry and Energy, Korea | Energy Efficiency | https://cprc-clasp.ngo/policies/regulations-operation-energy-efficient-equipment-maximum-energy-efficiency-standards-and-0 | https://eep.energy.or.kr/pds/view.aspx?cate=4&no=183
Regulations on the Operation of Energy-Efficient Equipment, Maximum Energy Efficiency Standards and Label for Clothing Care Appliances | This regulation mandates the maximum energy efficiency standards and labels for clothing car appliances. It applies to clothing care appliances that can perform functions such as drying, wrinkle removal, and deodorizing of textile products as specified in the regulations of KS K 0891. However, the following are excluded from this regulation: a) Appliances that do not simultaneously have wrinkle removal and deodorizing functions b) Appliances that do not have the ability to collect moisture from the appliance interior as condensate water c) Appliances that the user assembles, disassembles, or can carry by themselves | Asia and Pacific, Republic of Korea | Clothes Dryers, Washer and Dryers | Mandatory | Comparative Label, Endorsement Label, High Energy Performance Standard | New | 2024 |  | February 2025 | Electricity | KS K 0891 , KS C IEC 61121 , KS C IEC 60456 , KS K ISO 139 , KS K 0552 , ISO 9867:2022 , KS K ISO 105-F01 | Ministry of Trade, Industry and Energy, Korea | Energy Efficiency | https://cprc-clasp.ngo/policies/regulations-operation-energy-efficient-equipment-maximum-energy-efficiency-standards-and | https://eep.energy.or.kr/pds/view.aspx?cate=4&no=183
Regulations on the Operation of Energy-Efficient Equipment, Minimum Energy Efficiency Standards and Label for Electric Heater | This regulation revised minimum energy efficiency standards and labels for electric heaters. Products in scope include electric heaters with a total rated power between 500W and 10kW. The following are excluded from the scope of this regulation: a) Devices that are both cooling and heating types b) Devices where the heating element does not directly heat the air c) Heating devices installed within the structure of a building d) Central heating systems e) Heaters connected to air ducts f) Curtains that include wallpaper, carpets, or flexible heating elements g) Thermal storage heaters | Republic of Korea | Portable Heaters | Mandatory | Comparative Label, Minimum Performance Standard | Revised | 2011 | 2024 | February 2025 | Electricity | KS C IEC 60675 , KS C 9306 | Ministry of Trade, Industry and Energy, Korea | Energy Efficiency | https://cprc-clasp.ngo/policies/regulations-operation-energy-efficient-equipment-minimum-energy-efficiency-standards-and | https://eep.energy.or.kr/pds/list.aspx
SASO 2663:2018 MEPS and labeling schemes for small air conditioners | This standard applies to single-package window type, single split-system non-ducted air conditioners using air-cooled condensers, single split-system ducted airconditioners using air-cooled condensers, and heat pumps using aircooled condensers or using electric resistance for residential, commercial and industrial sector as applicable. | Kingdom of Saudi Arabia | Room ACs - Stationary ACs | Mandatory | Comparative Label, Minimum Performance Standard | Entered into force, Revised | 2013 | 2018 | November 2019 | Electricity | SASO 2681 / 2013 (based on ISO 5151) SASO 2682/2013 SASO 2763/2008 | Saudi Standard, Metrology and Quality Organization | Energy Efficiency | https://cprc-clasp.ngo/policies/saso-26632018-meps-and-labeling-schemes-small-air-conditioners | https://saso.gov.sa/ar/mediacenter/events/Pages/default.aspx
SASO 2870:2018 MEPS and labeling schemes for lighting products | This standard applies to: Incandescent lamps Halogen lamps Compact flourescent lamps with integrated ballast (CFLi) Light-emitting diode (LED) lamps (Incandescent retrofit types) Light-emitting diode (LED) lamps (Halogen retrofit types) | Kingdom of Saudi Arabia | Tubular Lamps, Non-Directional lamps, Directional Lamps | Mandatory | Comparative Label, Minimum Performance Standard | Entered into force, Revised | 2016 | 2019 | November 2019 | Electricity |  | Saudi Standard, Metrology and Quality Organization | Energy Efficiency | https://cprc-clasp.ngo/policies/saso-28702018-meps-and-labeling-schemes-lighting-products | https://www.ul.com/news/saudi-arabia-market-access-new-requirements-lighting-products-saso-iecee-and-saso-ee
SASO 2874:2016 MEPS for large air conditioners | This standard specifies the MEPS and testing requirements for electrically operated air conditioners, condensing units, chillers, absorption chillers, electrically operated variable refrigerant flow (VRF) air conditioners, close control air conditioners and condensing units serving computer rooms. | Kingdom of Saudi Arabia | Room ACs - Stationary ACs, Chillers - Cooler Towers | Mandatory | Minimum Performance Standard | Entered into force, New | 2016 |  | November 2019 | Electricity |  | Saudi Standard, Metrology and Quality Organization | Energy Efficiency | https://cprc-clasp.ngo/policies/saso-28742016-meps-large-air-conditioners | https://www.intertek.com.cn/Uploadfile/File/SASO-2874_2016.pdf
SASO 2883:2017 MEPS and labeling schemes for clothes dryers | This standard applies to clothes dryers with capacities up to 25 kg (condenser and airvented). Household spin extractors are excluded from this standard | Kingdom of Saudi Arabia | Clothes Dryers | Mandatory | Comparative Label, Minimum Performance Standard | Entered into force, Revised | 2018 | 2018 | November 2019 | Electricity |  | Saudi Standard, Metrology and Quality Organization | Energy Efficiency | https://cprc-clasp.ngo/policies/saso-28832017-meps-and-labeling-schemes-clothes-dryers | https://saso.gov.sa/ar/mediacenter/events/Pages/default.aspx
SASO 2884:2017 MEPS and labeling schemes for water heaters | This standard applies to: | Kingdom of Saudi Arabia | Instantaneous Water Heaters, Storage Water Heaters | Mandatory | Comparative Label, Minimum Performance Standard | Entered into force, Revised | 2018 | 2018 | November 2019 | Electricity, Gas, Solar |  | Saudi Standard, Metrology and Quality Organization | Energy Efficiency | https://cprc-clasp.ngo/policies/saso-28842017-meps-and-labeling-schemes-water-heaters | https://saso.gov.sa/ar/mediacenter/events/Pages/default.aspx
SASO 2885:2018 MEPS and labeling schemes for washing machines | This standards applies to: | Kingdom of Saudi Arabia | Washer and Dryers, Washing Machines | Mandatory | Comparative Label, Minimum Performance Standard | Entered into force, Revised | 2007 | 2018 | November 2019 | Electricity | SASO 2693/2007 | Saudi Standard, Metrology and Quality Organization | Energy Efficiency | https://cprc-clasp.ngo/policies/saso-28852018-meps-and-labeling-schemes-washing-machines | https://saso.gov.sa/ar/mediacenter/events/Pages/default.aspx
SASO 2892:2018 MEPS and labeling schemes for refrigerating appliances | This standard applies to: | Kingdom of Saudi Arabia | Refrigerators-Freezers, Freezers-only | Mandatory | Comparative Label, Minimum Performance Standard | Entered into force, Revised | 2007 | 2018 | November 2019 | Electricity | SASO-IEC-60335-2-24 | Saudi Standard, Metrology and Quality Organization | Energy Efficiency | https://cprc-clasp.ngo/policies/saso-28922018-meps-and-labeling-schemes-refrigerating-appliances | https://saso.gov.sa/ar/mediacenter/events/Pages/default.aspx
SASO 2902:2018 MEPS and labeling schemes for lighting products | This standard applies to: Incandescent lamps with a luminous flux above or equal 12,000 lumens Halogen lamps with a luminous flux above or equal 12.000 lumens Compact fluorescent lamps with integrated ballast (CLFi) with a luminous flux above or equal 12,000 Lumens Compact fluorescent lamps without integrated ballast (CFLni) Fluorescent Lamps (all types) High-Intensity Discharge Lamps | Kingdom of Saudi Arabia | Tubular Lamps, Non-Directional lamps, Directional Lamps | Mandatory | Comparative Label, Minimum Performance Standard | Entered into force, Revised | 2016 | 2019 | November 2019 | Electricity |  | Saudi Standard, Metrology and Quality Organization | Energy Efficiency | https://cprc-clasp.ngo/policies/saso-29022018-meps-and-labeling-schemes-lighting-products | https://www.ul.com/news/saudi-arabia-market-access-new-requirements-lighting-products-saso-iecee-and-saso-ee
SASO IEC 60034-30:2013 | This part of IEC 60034 specifies efficiency classes for single-speed; three-phase; 50 Hz and 60 Hz cage-induction motors | Kingdom of Saudi Arabia | 3-Phase Motors | Mandatory | Minimum Performance Standard | Entered into force, New | 2016 |  | January 2016 | Electricity | SASO IEC 60034-2-1 | Saudi Standard, Metrology and Quality Organization | Energy Efficiency | https://cprc-clasp.ngo/policies/saso-iec-60034-302013 | http://www.saso.gov.sa/en/mediacenter/events/Pages/saso_events_127.aspx
SI 4665-2 PERFORMANCE OF EXTERNAL POWER SUPPLIES: MINIMUM ENERGY PERFORMANCE STANDARD (MEPS) REQUIREMENTS | Power converters covered under this standard include all single-voltage EPSs with nameplate output power up to 250 watts. Notable exclusions are devices with batteries that attach directly, replacements, and medical devices. | Israel | External Power Supply | Mandatory | Comparative Label, Minimum Performance Standard | Entered into force, Revised | 2007 | 2011 | October 2022 | Electricity | SI 4665-1 | Standards Institute of Israel (SII) | Energy Efficiency | https://cprc-clasp.ngo/policies/si-4665-2-performance-external-power-supplies-minimum-energy-performance-standard-meps | https://portal.sii.org.il/heb/standardization/teken/?tid=98e117b6-728e-4ade-95e3-47864f20c486
SI 5484 DISTRIBUTION TRANSFORMERS - REQUIREMENTS FOR ENERGY EFFICIENCY AND LABELLING | It covers distribution transformers | Israel | Power Transformers | Voluntary | Minimum Performance Standard | Entered into force, Revised | 2006 | 2006 | October 2022 | Electricity |  | Standards Institute of Israel (SII) | Energy Efficiency, Industrial Sector | https://cprc-clasp.ngo/policies/si-5484-distribution-transformers-requirements-energy-efficiency-and-labelling
SI 5485 - Fluorescent light bulbs - requirements for efficiency | It covers fluorescent light bulbs | Israel | Non-Directional lamps, Directional Lamps | Mandatory | Comparative Label, Minimum Performance Standard | Entered into force, Revised | 2006 | 2015 | October 2022 | Electricity |  | Ministry of Energy and Water Resources | Energy Efficiency | https://cprc-clasp.ngo/policies/si-5485-fluorescent-light-bulbs-requirements-efficiency | https://portal.sii.org.il/heb/standardization/teken/?tid=8694f934-fc8e-46b6-8eea-5ee7b34539ae
SI 60350 - Part 1: Ranges, ovens, steam ovens and grills - Methods for measuring Performance | Israeli Standard which covers household electric cooking appliances - ovens | Israel | Ovens, Microwaves | Mandatory | Minimum Performance Standard | Entered into force, New | 2016 |  | October 2022 | Electricity |  | Standards Institute of Israel (SII) | Energy Efficiency | https://cprc-clasp.ngo/policies/si-60350-part-1-ranges-ovens-steam-ovens-and-grills-methods-measuring-performance | https://www.sii.org.il/en/standards-search
SI 60350 - Part 2: Ranges, ovens, steam ovens and grills - Methods for measuring Performance | Israeli Standard which covers household electric cooking appliances - hobs | Israel | Cooktops or Hobs | Mandatory | Minimum Performance Standard | Entered into force, Revised | 2016 | 2016 | October 2022 | Electricity |  | Standards Institute of Israel (SII) | Energy Efficiency | https://cprc-clasp.ngo/policies/si-60350-part-2-ranges-ovens-steam-ovens-and-grills-methods-measuring-performance | https://www.sii.org.il/en/standards-search
SI 60968 | Self-ballasted lamps for general lighting services | Israel | Tubular Lamps | Mandatory | Comparative Label | Entered into force, New | 2014 |  | October 2022 | Electricity |  | Ministry of Energy and Water Resources | Energy Efficiency | https://cprc-clasp.ngo/policies/si-60968 | https://portal.sii.org.il/heb/standardization/teken/?tid=f176cda1-c392-4f0e-8c7d-e062df37c908
SI 62301 Home Appliances - Power measurement in standby mode | Regulation for maximum consumption in stand by mode for electrical appliances for domestic and office electric appliances | Israel | Stand-by and networked devices | Mandatory | Minimum Performance Standard | Entered into force, Revised | 2012 | 2013 | October 2022 | Electricity | IEC 62301 | Standards Institute of Israel (SII) | Energy Efficiency | https://cprc-clasp.ngo/policies/si-62301-home-appliances-power-measurement-standby-mode | https://portal.sii.org.il/heb/standardization/teken/?tid=42cf5977-833f-4556-81d1-3f739af9bad8
SI 69 Electric water heaters | This policy applies to thermostatically controlled and thermally insulated heaters. | Israel | Storage Water Heaters | Mandatory | Comparative Label, Minimum Performance Standard | Entered into force, Revised | 1986 | 2012 | October 2022 | Electricity, Solar |  | Ministry of National Infrastructures, Energy and Water Resources | Energy Efficiency | https://cprc-clasp.ngo/policies/si-69-electric-water-heaters | https://portal.sii.org.il/heb/standardization/teken/?tid=cf61e979-6101-4ea0-958f-a9e4c998a5a5
SI 900 part 2.24 (APPLIANCES, ICE-CREAM APPLIANCES AND ICE-MAKERS) | Regulation for maximum consumption in stand by mode for electrical appliances for domestic and office electric appliances | Israel | Ice Machines | Mandatory | Minimum Performance Standard | Entered into force, Revised | 1986 | 2014 | October 2022 | Electricity |  | Standards Institute of Israel (SII) | Energy Efficiency | https://cprc-clasp.ngo/policies/si-900-part-224-appliances-ice-cream-appliances-and-ice-makers | https://portal.sii.org.il/eng/standardization/teken/?tid=9b4cfa12-0ed5-41ab-8a01-af70108e1e90
SI 994-1 AIR CONDITIONERS AND PERFORMANCE REQUIREMENTS (being revised) / ENERGY SOURCES REGULATIONS (ENERGY EFFICIENCY, ENERGY MARKINGS AND ENERGY RATINGS OF AIR CONDITIONERS) 5765-2004 | Single and Multi Split. Both window type and split type AC. Window type AC is comprised of one unit, intended to be installed at a window or on a wall, or a mobile air conditioner whereby the air dispersed from it faces directly toward the air-conditioned area or heated area. Split type AC is comprised of two or more units whereby at least one unit is located outside the air-conditioned area and the air dispersion is facing directly to the air-conditioned area or heated area. | Israel | Room ACs - Stationary ACs, Central ACs | Mandatory | Comparative Label, Minimum Performance Standard | Entered into force, New | 2004 |  | October 2022 | Electricity |  | Ministry of National Infrastructures, Energy and Water Resources | Energy Efficiency | https://cprc-clasp.ngo/policies/si-994-1-air-conditioners-and-performance-requirements-being-revised-energy-sources | https://portal.sii.org.il/heb/standardization/teken/?tid=795df84f-e1df-4f99-8c18-13cd0216e836
SRO 604(I)/2019 Import Policy on Solar Equipment | Solar PV panels, inverters, charge controllers, junction boxes, cables and standalone solar products including solar kits, solar water pumps, solar water heaters and solar cookers. No policy link available. | Pakistan | Solar Inverters, Solar Stoves, Solar Water Pumps, Solar Energy Kits | Mandatory | Minimum Performance Standard | Entered into force, New | 2019 |  | October 2019 | Solar |  | National Energy Efficiency and Conservation Authority (NEECA) | Energy Efficiency, Off-Grid, Productive Use | https://cprc-clasp.ngo/policies/sro-604i2019-import-policy-solar-equipment | https://www.commerce.gov.pk/wp-content/uploads/2019/06/SRO-604.pdf
The Energy Sources Regulations-Maximum Electric Output for a Television Receiver, 2011 | It covers computers | Israel | Set Top Boxes (STB) | Mandatory | Minimum Performance Standard | Entered into force, Revised | 2011 | 2011 | October 2022 | Electricity | SI 62087 | Standards Institute of Israel (SII) | Energy Efficiency | https://cprc-clasp.ngo/policies/energy-sources-regulations-maximum-electric-output-television-receiver-2011 | http://energy.gov.il/English/LegislationLibraryE1/ECTV.doc
Turkish Official Gazette No 28648 ¦ Environmentally Friendly Design Requirements for Servers and Data Storage Products (2019/424/EU) (SGM:2021/15) | This policy applies to servers and covers online data storage products. It does not cover: servers used in embedded applications; servers with Computers and Computer Servers Communiqué on Relevant Environmentally Friendly Design Requirements (2013/617/EU) Classified as small-scale servers according to (SGM:2021/14) servers; servers with more than four processor sockets; server devices; large servers; fully fault tolerant servers; network servers; small data storage products; big data storage products. This policy is a transposition of Commission Regulation (EU) 2019/424. | Turkey | Servers | Voluntary | Minimum Performance Standard | Entered into force, New | 2021 |  | December 2023 | Electricity | Commission Regulation (EU) 2019/424 | Ministry of Energy and Natural Resources | Energy Efficiency | https://cprc-clasp.ngo/policies/turkish-official-gazette-no-28648-environmentally-friendly-design-requirements-servers-and
Turkish Official Gazette No 28648 ¦ transposition of EC 392-2012 | This Regulation establishes requirements for the labelling of and the provision of supplementary product information on electric mains-operated and gas-fired household tumble driers and built-in household tumble driers including those sold for non-household use. This Regulation shall not apply to household combined washer-driers and household spin-extractors. | Turkey | Clothes Dryers | Voluntary | Comparative Label | Entered into force, Revised | 2002 | 2015 | September 2018 | Electricity, Gas | EC 392-2012 | Ministry of Energy and Natural Resources | Energy Efficiency | https://cprc-clasp.ngo/policies/turkish-official-gazette-no-28648-transposition-ec-392-2012 | http://www.yegm.gov.tr/duyurular_haberler/document/EV%20T%C4%B0P%C4%B0%20FIRINLARIN%20VE%20ASP%C4%B0RAT%C3%96RLER%C4%B0N%20ENERJ%C4%B0%20ET%C4%B0KETLEMES%C4%B0NE%20DA%C4%B0R%20TEBL%C4%B0%C4%9E.pdf
Turkish Official Gazette No 28648 ¦ transposition of EC 932-2012 | This Regulation establishes ecodesign requirements for the placing on the market of electric mains-operated and gas-fired household tumble driers and built-in household tumble driers, including those sold for non-household use. This Regulation shall not apply to household combined washer-driers and household spin-extractors. | Turkey | Clothes Dryers | Voluntary | Minimum Performance Standard | Entered into force, Revised | 2013 | 2015 | September 2018 | Electricity, Gas | EC 932-2012 | Ministry of Energy and Natural Resources | Energy Efficiency | https://cprc-clasp.ngo/policies/turkish-official-gazette-no-28648-transposition-ec-932-2012 | http://www.yegm.gov.tr/duyurular_haberler/document/EV%20T%C4%B0P%C4%B0%20FIRINLARIN%20VE%20ASP%C4%B0RAT%C3%96RLER%C4%B0N%20ENERJ%C4%B0%20ET%C4%B0KETLEMES%C4%B0NE%20DA%C4%B0R%20TEBL%C4%B0%C4%9E.pdf
Turkish Official Gazette No 28861 (Transposition of EC 626-2011) | This Regulation establishes requirements for the labelling and the provision of supplementary product information for electric mains-operated air conditioners with a rated capacity of less than or equal to 12 kW for cooling; or heating; if the product has no cooling function. This Regulation shall not apply to: appliances that use non-electric energy sources; or air conditioners of which the condensor- or evaporator-side or both do not use air for heat transfer medium. | Turkey | Room ACs - Stationary ACs, Portable ACs, Packaged Terminals | Voluntary | Comparative Label | Entered into force, New | 2006 |  | September 2018 | Electricity | EC 626-2011 | Ministry of Energy and Natural Resources | Energy Efficiency | https://cprc-clasp.ngo/policies/turkish-official-gazette-no-28861-transposition-ec-626-2011 | https://united4efficiency.org/wp-content/uploads/2017/02/U4E_Policy-Assessment_TUR.pdf
Turkish Official Gazette No 29236 ¦ transposition of EC 65-2017 | Domestic electric and gas ovens including when incorporated into cookers and for domestic electric range hoods including when sold for non-domestic purposes. This Regulation shall not apply to: a. ovens that use energy sources other than electricity or gas; b. ovens which offer a microwave heating function; c. small ovens; d. portable ovens; e. heat storage ovens | Turkey | Ovens, Cooktops or Hobs | Mandatory | Comparative Label | Entered into force, Revised | 2011 | 2014 | December 2023 | Electricity, Gas | EU 65-2014 | Ministry of Energy and Natural Resources | Energy Efficiency | https://cprc-clasp.ngo/policies/turkish-official-gazette-no-29236-transposition-ec-65-2017 | https://www.resmigazete.gov.tr/eskiler/2015/01/20150114.pdf
Turkish Official Gazette No 29236 ¦ transposition of EC 65-2017 | This Regulation establishes eco-design requirements for the placing on the market and putting into service of domestic ovens including when incorporated in cookers; domestic hobs and domestic electric range hoods including when sold for non-domestic purposes. This Regulation does not apply to: a. appliances that use energy sources other than electricity or gas; b. appliances which offer microwave heating function; c. small ovens; d. portable ovens; e. heat storage ovens; f. ovens which are heated with steam as a primary heating function; g. covered gas burners in hobs; h. outdoor cooking appliances; i. appliances designed for use only with gases of the third family propane and butane; and j. grills. | Turkey | Ovens, Cooktops or Hobs | Voluntary | Minimum Performance Standard | Entered into force, Revised | 2015 | 2017 | December 2023 | Electricity, Gas | EU 66-2014 | Ministry of Energy and Natural Resources | Energy Efficiency | https://cprc-clasp.ngo/policies/turkish-official-gazette-no-29236-transposition-ec-65-2017-0 | https://www.resmigazete.gov.tr/eskiler/2015/01/20150114.pdf
Turkish Official Gazette No 29236 ¦ transposition of EC 666-2013 | This Regulation establishes eco-design requirements for the placing on the market of electric mains-operated vacuum cleaners including hybrid vacuum cleaners. | Turkey | Vacuum Cleaners | Voluntary | Minimum Performance Standard | Entered into force, New | 2015 |  | December 2023 | Electricity | Commission Delegated Regulation EU No 666-2013 of 8 July 2013 | Ministry of Energy and Natural Resources | Energy Efficiency | https://cprc-clasp.ngo/policies/turkish-official-gazette-no-29236-transposition-ec-666-2013 | https://www.resmigazete.gov.tr/eskiler/2015/01/20150114.pdf
Turkish Official Gazette No 29564 - Amending No 29236 ¦ transposition of EC 665-2013 | This Regulation establishes requirements for the labelling and the provision of supplementary product information for electric mains-operated vacuum cleaners including hybrid vacuum cleaners. | Turkey | Vacuum Cleaners | Voluntary | Comparative Label | Entered into force, New | 2015 |  | September 2018 | Electricity | Commission Delegated Regulation EU No 665-2013 of 3 May 2013 | Ministry of Energy and Natural Resources | Energy Efficiency | https://cprc-clasp.ngo/policies/turkish-official-gazette-no-29564-amending-no-29236-transposition-ec-665-2013 | http://www.yegm.gov.tr/duyurular_haberler/document/ELEKTR%C4%B0KL%C4%B0%20S%C3%9CP%C3%9CRGELER%C4%B0N%20ENERJ%C4%B0%20ET%C4%B0KETLEMES%C4%B0NE%20DA%C4%B0R%20TEBL%C4%B0%C4%9EDE%20DE%C4%9E%C4%B0%C5%9E%C4%B0KL%C4%B0K%20YAPILMASINA%20DA%C4%B0R%20TEBL%C4%B0%C4
Turkish Official Gazette No 31434 ¦ Comminique on Ecodesign Requirements for Household Dishwashers (2019/2022/EU) (SGM:2021/1) | This Regulation establishes eco-design requirements for the placing on the market of electric mains-operated household dishwashers and electric mains-operated household dishwashers that can also be powered by batteries; including those sold for non-household use. | Turkey | Dishwashers | Voluntary | Minimum Performance Standard | Entered into force, Revised | 2011 | 2021 | December 2023 | Electricity | Commission Regulation (EU) 2019/2023 | Ministry of Energy and Natural Resources | Energy Efficiency | https://cprc-clasp.ngo/policies/turkish-official-gazette-no-31434-comminique-ecodesign-requirements-household-dishwashers | https://www.resmigazete.gov.tr/eskiler/2021/03/20210325M1-1.htm
Turkish Official Gazette No 31434 ¦ Energy Labeling of Cooling Devices (2019/2016/EU) (SGM:2021/8) | This Regulation establishes requirements for the labelling of and the provision of supplementary product information on electric mains-operated household refrigerating appliances with a storage volume between 10 and 1500 litres. This Regulation shall apply to electric mains-operated household refrigerating appliances including those sold for non-household use or for the refrigeration of items other than foodstuffs and including built-in appliances. It shall also apply to electric mains-operated household refrigerating appliances that can be battery-operated. This Regulation shall not apply to: a. refrigerating appliances that are primarily powered by energy sources other than electricity such as liquefied petroleum gas LPG kerosene and bio-diesel fuels; b. battery-operated refrigerating appliances that can be connected to the mains through an AC¦DC converter purchased separately; c. custom-made refrigerating appliances made on a one-off basis and not equivalent to other refrigerating appliance models; d. refrigerating appliances for tertiary sector application where the removal of refrigerated foodstuffs is electronically sensed and that information can be automatically transmitted through a network connection to a remote control system for accounting; e. appliances where the primary function is not the storage of foodstuffs through refrigeration such as stand-alone ice-makers or chilled drinks dispensers. | Turkey | Refrigerators-Freezers, Freezers-only | Voluntary | Comparative Label | Entered into force, Revised | 2002 | 2021 | December 2023 | Electricity | Commission Delegated Regulation (EU) 2019/2016 | Ministry of Energy and Natural Resources | Energy Efficiency | https://cprc-clasp.ngo/policies/turkish-official-gazette-no-31434-energy-labeling-cooling-devices-20192016eu-sgm20218 | https://www.resmigazete.gov.tr/eskiler/2021/03/20210325M1-8.htm
Turkish Official Gazette No 31434 ¦ Energy Labeling of Cooling Devices with Direct Sales Function (2019/2018/EU) (SGM:2021/10) | This policy defines energy labeling requirements for refrigerating appliances with a direct sales function, including supermarket refrigerating (freezer or refrigerator) cabinets, beverage coolers, small ice-cream freezers, gelato-scooping cabinets, and refrigerated vending machines. It does not apply to Minibars and wine storage appliances with sales functions. This policy is a transposition of Commission Delegated Regulation (EU) 2019/2018 of 11 March 2019 supplementing Regulation (EU) 2017/1369 of the European Parliament and of the Council about energy labelling of refrigerating appliances with a direct sales function. | Turkey | Refrigerated Cabinets, Refrigerated Vending Machines | Voluntary | Comparative Label | Entered into force, New | 2021 |  | December 2023 | Electricity | EN 16901 , EN 16902 , EN 50597 , EN ISO 23953-2 | Ministry of Energy and Natural Resources | Energy Efficiency | https://cprc-clasp.ngo/policies/turkish-official-gazette-no-31434-energy-labeling-cooling-devices-direct-sales-function | https://www.resmigazete.gov.tr/eskiler/2021/03/20210325M1-10.htm
Turkish Official Gazette No 31434 ¦ Energy Labeling of Electronic Displays (2019/2013/EU) (SGM:2021/6) | This policy establishes requirements for the labeling of, and the provision of supplementary product information on electronic displays, including televisions, monitors, and digital signage displays. This policy applies to electronic displays with a screen area greater than 100 square centimeters. This policy is a transposition of Commission Delegated Regulation (EU) 2019/2013 . | Turkey | Displays | Voluntary | Comparative Label | Entered into force | 2021 |  | December 2023 | Electricity | Commission Regulation (EU) 2019/2021 | Ministry of Energy and Natural Resources | Energy Efficiency | https://cprc-clasp.ngo/policies/turkish-official-gazette-no-31434-energy-labeling-electronic-displays-20192013eu-sgm20216 | https://www.resmigazete.gov.tr/eskiler/2021/03/20210325M1-6.htm
Turkish Official Gazette No 31434 ¦ Environmentally Friendly Design of Household Washing Machines with Dryers | This Regulation establishes eco-design requirements for the placing on the market of electric mains-operated household washing machines and electric mains-operated household washing machines that can also be powered by batteries, including those sold for non-household use. This Regulation shall not apply to household combined washer-driers. | Turkey | Washing Machines | Voluntary | Minimum Performance Standard | Entered into force, Revised | 2011 | 2021 | December 2023 | Electricity | Commission Regulation (EU) 2019/2023 | Ministry of Energy and Natural Resources | Energy Efficiency | https://cprc-clasp.ngo/policies/turkish-official-gazette-no-31434-environmentally-friendly-design-household-washing | https://www.resmigazete.gov.tr/eskiler/2021/03/20210325M1-3.htm
Turkish Official Gazette No 31434 ¦ Environmentally Friendly Design Requirements for Cooling Devices (2019/2019/EU) (SGM:2021/7) | This Regulation establishes ecodesign requirements for the placing on the market of electric mains-operated household refrigerating appliances with a storage volume up to 1500 litres. | Turkey | Refrigerators-Freezers, Freezers-only | Voluntary | Minimum Performance Standard | Entered into force, Revised | 2011 | 2021 | December 2023 | Electricity | Commission Regulation (EU) 2019/2019 | Ministry of Energy and Natural Resources | Energy Efficiency | https://cprc-clasp.ngo/policies/turkish-official-gazette-no-31434-environmentally-friendly-design-requirements-cooling | https://www.resmigazete.gov.tr/eskiler/2021/03/20210325M1-7.htm
Turkish Official Gazette No 31434 ¦ Environmentally Friendly Design Requirements for Cooling Devices with Direct Sales Function (2019/2024/EU) (SGM:2021/9) | This policy applies to the following refrigerating appliances with a direct sales function: supermarket refrigerating (freezer or refrigerator) cabinets, beverage coolers, ice-cream freezers, gelato-scooping cabinets and refrigerated vending machines. | Turkey | Refrigerated Cabinets | Voluntary | Minimum Performance Standard | Entered into force, New | 2021 |  | December 2023 | Electricity | Commission Regulation (EU) 2019/2024 | Ministry of Energy and Natural Resources | Energy Efficiency | https://cprc-clasp.ngo/policies/turkish-official-gazette-no-31434-environmentally-friendly-design-requirements-cooling-0 | https://www.resmigazete.gov.tr/eskiler/2021/03/20210325M1-9.htm
Turkish Official Gazette No 31434 ¦ Environmentally Friendly Design Requirements for Electronic Displays (2019/2021/EU) (SGM:2021/5) | This policy establishes a minimum energy performance standard for electronic displays, including televisions, monitors, and digital signage displays with a liquid crystal screen (LCD) and a screen area greater than 100 square centimeters. This policy is a transposition of Commission Regulation (EU) 2019/2021. | Turkey | Displays | Voluntary | High Energy Performance Standard | Entered into force, New | 2021 |  | December 2023 | Electricity | Commission Regulation (EU) 2019/2021 | Ministry of Energy and Natural Resources | Energy Efficiency | https://cprc-clasp.ngo/policies/turkish-official-gazette-no-31434-environmentally-friendly-design-requirements-electronic | https://www.resmigazete.gov.tr/eskiler/2021/03/20210325M1-5.htm
Turkish Official Gazette No 31434 ¦ Home Type Dishwasher Energy of Machines Notification on Labeling (2019/2017/EU) (SGM:2021/2) | This Regulation establishes requirements for the labelling of and the provision of supplementary product information on electric mains-operated household dishwashers and electric mains-operated dishwashers that can also be powered by batteries; including those sold for non-household use and built-in household dishwashers. This policy is a transposition of (EU) 2019/2017. | Turkey | Dishwashers | Voluntary | Comparative Label | Entered into force, Revised | 2002 | 2021 | December 2023 | Electricity | Commission Delegated Regulation (EU) 2019/2017 | Ministry of Energy and Natural Resources | Energy Efficiency | https://cprc-clasp.ngo/policies/turkish-official-gazette-no-31434-home-type-dishwasher-energy-machines-notification | https://www.resmigazete.gov.tr/eskiler/2021/03/20210325M1-2.htm
Turkish Official Gazette No 31434 ¦ Household Laundry Environmentally Friendly Design of Household Washing Machines and Dryers Communiqué on Requirements (2019/2023/EU) (SGM:2021/3) | This Regulation establishes requirements for the labelling of and the provision of supplementary product information on electric mains-operated household washing machines and electric mains-operated household washing machines that can also be powered by batteries including those sold for non-household use and built-in household washing machines. This Regulation shall not apply to household combined washer-driers. | Turkey | Washing Machines | Voluntary | Comparative Label | Entered into force, Revised | 2002 | 2021 | December 2023 | Electricity | Commission Delegated Regulation (EU) 2019/2014 | Ministry of Energy and Natural Resources | Energy Efficiency | https://cprc-clasp.ngo/policies/turkish-official-gazette-no-31434-household-laundry-environmentally-friendly-design | https://www.resmigazete.gov.tr/eskiler/2021/03/20210325M1-4.htm
Turkish Official Gazette No 31560 ¦ Energy Labeling of Light Sources (2019/2015/EU) (SGM:2021/12) | This policy establishes requirements for the labeling of, and the provision of supplementary product information on, light sources with or without integrated control gear. The requirements also apply to light sources placed on the market in a containing product. This policy does not apply to light sources specified in points 1 and 2 of Annex IV of Commission Delegated Regulation (EU) 2019/2015. Light sources specified in point 3 of Annex IV must comply only with the requirements in point 4 of Annex V of Commission Delegated Regulation (EU) 2019/2015. This policy is a transposition of Commission Delegated Regulation (EU) 2019/2015. | Turkey | Non-Directional lamps | Voluntary | Comparative Label | Entered into force, Revised | 2002 | 2021 | December 2023 | Electricity | Commission Delegated Regulation (EU) 2019/2015 | Ministry of Energy and Natural Resources | Energy Efficiency | https://cprc-clasp.ngo/policies/turkish-official-gazette-no-31560-energy-labeling-light-sources-20192015eu-sgm202112 | https://www.resmigazete.gov.tr/eskiler/2021/08/20210806-16.htm
Turkish Official Gazette No 31560 ¦ Environmentally Friendly Design Requirements for Light Sources and Separate Control Equipment (2019/2020/EU) (SGM:2021/11) | This policy defines minimum energy performance standards for light sources and separate control gears. It also applies to light sources and separate control gears placed on the market in a containing product. This policy does not apply to the following light sources: LED dies or LED chips; LED packages; products containing light source(s) from which these light source(s) can be removed for verification; light-emitting parts contained in a light source from which these parts cannot be removed for verification as a light source. The policy does not apply to the following control gear power supplies within the scope of Commission Regulation (EC) No 278/2009 and lighting control parts and non-lighting parts (as defined in Annex I). This policy is a transposition of Commission Regulation (EU) 2019/2020. | Turkey | Lamps, Tubular Lamps, Non-Directional lamps, Directional Lamps, Drivers/ Controls, Lighting Controls | Voluntary | Minimum Performance Standard | Entered into force, New | 2021 |  | December 2023 | Electricity | Commission Regulation (EU) 2019/2020 | Ministry of Energy and Natural Resources | Energy Efficiency | https://cprc-clasp.ngo/policies/turkish-official-gazette-no-31560-environmentally-friendly-design-requirements-light
Turkish Official Gazette No 31560 ¦ Environmentally Friendly Design Requirements for Light Sources and Separate Control Equipment (2019/2020/EU) (SGM:2021/11) | This policy defines minimum energy performance standards for light sources and separate control gears. It also applies to light sources and separate control gears placed on the market in a containing product. This policy does not apply to the following light sources: LED dies or LED chips; LED packages; products containing light source(s) from which these light source(s) can be removed for verification; light-emitting parts contained in a light source from which these parts cannot be removed for verification as a light source. The policy does not apply to the following control gear power supplies within the scope of Commission Regulation (EC) No 278/2009 and lighting control parts and non-lighting parts (as defined in Annex I). This policy is a transposition of Commission Regulation (EU) 2019/2020. | Turkey | Lamps, Tubular Lamps, Non-Directional lamps, Directional Lamps, Drivers/ Controls, Lighting Controls | Voluntary | Minimum Performance Standard | Entered into force, New | 2021 |  | December 2023 | Electricity | Commission Regulation (EU) 2019/2020 | Ministry of Energy and Natural Resources | Energy Efficiency | https://cprc-clasp.ngo/policies/turkish-official-gazette-no-31560-environmentally-friendly-design-requirements-light-0
Turkish Official Gazette No 31878 ¦ Energy Labeling of Solid Fuel Boilers and Packages of Solid Fuel Boilers, Additional Heaters, Temperature Control Devices and Solar Energy Devices (2015/1187/EU) (SGM: 2022/31) | This policy defines the energy labeling of and the provision of supplementary product information on solid fuel boilers with a rated heat output of 70 kW or less and packages of a solid fuel boiler with a rated heat output of 70 kW or less, supplementary heaters, temperature controls, and solar devices. It does not apply to boilers generating heat only for hot drinking or sanitary water; boilers for heating and distributing gaseous heat transfer media such as vapor or air; solid fuel cogeneration boilers with a maximum electrical capacity of 50 kW or more; non-woody biomass boilers. This policy is a transposition of Commission Delegated Regulation (EU) 2015/1187. | Turkey | Boilers and Furnaces | Voluntary | Comparative Label | Entered into force, New | 2022 |  | December 2023 | Electricity, Solar, Solid Fuel | Commission Delegated Regulation (EU) 2015/1187 | Ministry of Energy and Natural Resources | Energy Efficiency | https://cprc-clasp.ngo/policies/turkish-official-gazette-no-31878-energy-labeling-solid-fuel-boilers-and-packages-solid | https://www.resmigazete.gov.tr/eskiler/2022/06/20220626-8.htm
Turkish Official Gazette No 31878 ¦ Energy Labeling of Space Heaters (2015/1186/EU) (SGM: 2022/30) | This policy establishes requirements for the energy labeling of, and the provision of supplementary product information on local space heaters with a nominal heat output of 50 kW or less. This policy is a transposition of Commission Delegated Regulation (EU) 2015/1186. | Turkey | Portable Heaters | Voluntary | Comparative Label | Entered into force, New | 2022 |  | December 2023 | Biomass, Coal, Gas, LPG, Oil, Solid Fuel |  | Ministry of Energy and Natural Resources | Energy Efficiency | https://cprc-clasp.ngo/policies/turkish-official-gazette-no-31878-energy-labeling-space-heaters-20151186eu-sgm-202230 | https://www.resmigazete.gov.tr/eskiler/2022/06/20220626-7.htm
Turkish Official Gazette No 31878 ¦ Environmentally Friendly Design Requirements for Solid Fuel Boilers (2015/1189/EU) (SGM: 2022/33) | This policy applies to solid fuel boilers with a rated heat output of 500 kilowatts (‘kW’) or less, including those integrated in packages of a solid fuel boiler, supplementary heaters, temperature controls, and solar devices as defined in Article 2 of Delegated Regulation (EU) 2015/1187. This policy is a transposition of Commission Regulation (EU) 2015/1189. | Turkey | Boilers and Furnaces | Voluntary | Minimum Performance Standard | Entered into force, New | 2022 |  | December 2023 | Solid Fuel | Commission Regulation (EU) 2015/1189 | Ministry of Energy and Natural Resources | Energy Efficiency | https://cprc-clasp.ngo/policies/turkish-official-gazette-no-31878-environmentally-friendly-design-requirements-solid-0 | https://www.resmigazete.gov.tr/eskiler/2022/06/20220626-10.htm
Turkish Official Gazette No 31878 ¦ Environmentally Friendly Design Requirements for Solid Fuel Space Heaters (2015/1185/EU) (SGM: 2022/29) | This policy applies to solid fuel local space heaters with a nominal heat output of 50 kW or less. It does not apply to solid fuel local space heaters that are specified for the combustion of non-woody biomass only; solid fuel local space heaters that are specified for outdoor use only; solid fuel local space heaters of which the direct heat output is less than 6 % of the combined direct and indirect heat output at nominal heat output; solid fuel local space heaters that are not factory assembled, or are not provided as prefabricated components or parts by a single manufacturer which are to be assembled on site; air heating products; or sauna stoves. This policy is a transposition of Commission Regulation (EU) 2015/1185. | Turkey | Portable Heaters | Voluntary | Minimum Performance Standard | Entered into force, New | 2022 |  | December 2023 | Biomass, Solid Fuel | Commission Regulation (EU) 2015/1185 | Ministry of Energy and Natural Resources | Energy Efficiency | https://cprc-clasp.ngo/policies/turkish-official-gazette-no-31878-environmentally-friendly-design-requirements-solid-fuel | https://www.resmigazete.gov.tr/eskiler/2022/06/20220626-6.htm
Turkish Official Gazette No 31878 ¦ Environmentally Friendly Design Requirements for Space Heaters (2015/1188/EU) (SGM: 2022/32) | This policy applies to local space heaters with a nominal heat output of 50 kW or less and commercial local space heaters with a nominal heat output of the product or of a single segment of 120 kW or less. This policy is a transposition of Commission Regulation (EU) 2015/1188. | Turkey | Portable Heaters | Voluntary | Minimum Performance Standard | Entered into force, New | 2022 |  | December 2023 | Electricity | Commission Regulation (EU) 2015/1188 | Ministry of Energy and Natural Resources | Energy Efficiency | https://cprc-clasp.ngo/policies/turkish-official-gazette-no-31878-environmentally-friendly-design-requirements-space | https://www.resmigazete.gov.tr/eskiler/2022/06/20220626-9.htm
Turkish Official Gazette No. 26897 | This Regulation provides minimum energy efficiency and labeling for new hot water boilers with nominal output power less than 4 kW and not more than 400 kW | Turkey | Storage Water Heaters | Voluntary | Comparative Label, Endorsement Label, Minimum Performance Standard | Entered into force, New | 2008 |  | September 2018 | Gas, Oil | Council Directive 92/42/EEC of 21 May 1992 | Ministry of Energy and Natural Resources | Energy Efficiency | https://cprc-clasp.ngo/policies/turkish-official-gazette-no-26897 | http://www.yegm.gov.tr/verimlilik/document/Sicaksu_Kazanlarinin_Verimlilik_Yonetmeligi.doc
Turkish Official Gazette No. 29564 - Energy Labeling of Televisions | Television set or a television monitor | Turkey | Televisions | Voluntary | Comparative Label | Entered into force, Revised | 2012 | 2015 | September 2018 | Electricity | EC 1062-2010 | Ministry of Energy and Natural Resources | Energy Efficiency | https://cprc-clasp.ngo/policies/turkish-official-gazette-no-29564-energy-labeling-televisions | http://www.yegm.gov.tr/duyurular_haberler/document/TELEV%C4%B0ZYONLARIN%20ENERJ%C4%B0%20ET%C4%B0KETLEMES%C4%B0NE%20DA%C4%B0R%20TEBL%C4%B0%C4%9EDE%20DE%C4%9E%C4%B0%C5%9E%C4%B0KL%C4%B0K%20YAPILMASINA%20DA%C4%B0R%20TEBL%C4%B0%C4%9E.pdf
UAE.S 5010 3: 2020 – Labeling – Energy Efficiency Label for Electrical Appliances Part 3: Household Refrigerating Appliances. | This regulation covers brand new household refrigerators, freezers and refrigerator-freezers with a capacity of less than 1,500 liters imported to or manufactured in the UAE. This regulation applies to electric mains-operated household refrigerating appliances, stand-alone or built-in configuration. | United Arab Emirates | Refrigerators-Freezers, Freezers-only | Mandatory | Comparative Label, Minimum Performance Standard | Entered into force, Revised | 2013 | 2020 | June 2021 | Electricity | UAE.S IEC 62552:2013 | Emirates Authority For Standardization & Metrology | Energy Efficiency | https://cprc-clasp.ngo/policies/uaes-5010-3-2020-labeling-energy-efficiency-label-electrical-appliances-part-3-household | https://members.wto.org/crnattachments/2020/TBT/ARE/20_4362_00_e.pdf
UAE.S 5010-1: 2019 – Labeling – Energy efficiency label for electrical appliances Part 1: household air conditioners. | This standard deals with the energy efficiency labels requirements for residential single package and split-system non-ducted air conditioners. | United Arab Emirates | Room ACs - Stationary ACs | Mandatory | Comparative Label, Minimum Performance Standard | Entered into force, Revised | 2011 | 2019 | June 2021 | Electricity | UAE.S ISO 5151:2011 | Emirates Authority For Standardization & Metrology | Energy Efficiency | https://cprc-clasp.ngo/policies/uaes-5010-1-2019-labeling-energy-efficiency-label-electrical-appliances-part-1-household | https://members.wto.org/crnattachments/2019/TBT/ARE/19_1431_00_e.pdf
UAE.S 5010-2:2013 – Labeling – Energy efficiency label for electrical appliances Part 2: Washing Machines and Dryers | This regulation deals with methods for measuring the energy and water consumption of clothes washing machines for household use, with or without heating devices and for cold and/or hot water supply. It also deals with appliances for water extraction by centrifugal force and is applicable to appliances for both washing and drying textiles (washer-dryers). This standard also applies to household electric tumble dryers, automatic and non-automatic type, with or without a cold water supply and incorporating a heating device. | United Arab Emirates | Clothes Dryers, Washing Machines | Mandatory | Comparative Label, Minimum Performance Standard | Entered into force, New | 2013 |  | August 2019 | Electricity | IEC 60456 /2010 | Emirates Authority For Standardization & Metrology | Energy Efficiency | https://cprc-clasp.ngo/policies/uaes-5010-22013-labeling-energy-efficiency-label-electrical-appliances-part-2-washing | http://www.puntofocal.gov.ar/notific_otros_miembros/are119_t.pdf
UAE.S 5010-4: 2014 – Labeling – Energy Efficiency Label for Electrical Appliances Part 4: Storage Water Heaters. | This regulation establishes requirements for electrical safety and energy efficiency labeling of electric water heater types listed in Annex A. This regulation does not apply to instantaneous water heaters and water heaters that use gas, solid or liquid fuels, solar water heaters and water heaters designed for making hot drinks only. | United Arab Emirates | Storage Water Heaters | Mandatory | Comparative Label, Minimum Performance Standard | Entered into force, Revised | 2014 | 2015 | August 2019 | Electricity |  | Emirates Authority For Standardization & Metrology | Energy Efficiency | https://cprc-clasp.ngo/policies/uaes-5010-4-2014-labeling-energy-efficiency-label-electrical-appliances-part-4-storage | https://etrans.esma.gov.ae/english/purchase-standards/pages/standards-listing.aspx?categorytype=1&categoryid=2361a709-8375-e511-9402-005056b81473&legalstatus=2
UAE.S 5010-5: 2019 – Labeling – Energy efficiency label for electrical appliances - Part 5: commercial and central air conditioners. | This standard deals with the energy efficiency labels and the minimum energy performance standard (MEPS) requirements for factory-made residential, commercial and industrial. | United Arab Emirates | Central ACs | Mandatory | Comparative Label, Minimum Performance Standard | Entered into force, New | 2014 | 2019 | June 2021 | Electricity |  | Emirates Authority For Standardization & Metrology | Energy Efficiency | https://cprc-clasp.ngo/policies/uaes-5010-5-2019-labeling-energy-efficiency-label-electrical-appliances-part-5-commercial | https://members.wto.org/crnattachments/2019/TBT/ARE/19_1430_00_e.pdf
UAE.S 5010-6: 2018 – Labeling – Energy efficiency label for electrical appliances Part 6: Dishwashers. | This regulation is developed to ensure that dishwasher are registered and monitored for their continuous compliance to the set specifications. Includes energy consumption and water consumption. | United Arab Emirates | Dishwashers | Mandatory | Comparative Label, Minimum Performance Standard | Entered into force, New | 2016 | 2018 | June 2021 | Electricity |  | Emirates Authority For Standardization & Metrology | Energy Efficiency | https://cprc-clasp.ngo/policies/uaes-5010-6-2018-labeling-energy-efficiency-label-electrical-appliances-part-6-dishwashers | https://members.wto.org/crnattachments/2018/TBT/ARE/18_1779_00_e.pdf
UAE.S 5010-7: 2017 – Labeling – Energy Efficiency Label for Electrical Appliances - Part: 7 Minimum Energy Efficiency Limits for Rotodynamic Water Pumps. | This standard covers brand new rotodynamic water pumps for pumping clean water, including where integrated in other products. | United Arab Emirates | Pumps Other | Mandatory | Comparative Label, Minimum Performance Standard | Entered into force, New | 2017 |  | August 2019 | Electricity |  | Emirates Authority For Standardization & Metrology | Energy Efficiency | https://cprc-clasp.ngo/policies/uaes-5010-7-2017-labeling-energy-efficiency-label-electrical-appliances-part-7-minimum | https://etrans.esma.gov.ae/english/purchase-standards/pages/standards-listing.aspx?categorytype=1&categoryid=2361a709-8375-e511-9402-005056b81473&legalstatus=2
UAE.S 5010-8:2018 – Labeling – Energy Efficiency Label for Electrical Appliances – Part 8: Television Sets | This regulation covers televisions or television sets. It is developed to ensure that television sets are registered and monitored for their continuous compliance to the set specifications. | United Arab Emirates | Televisions | Mandatory | Comparative Label, Minimum Performance Standard | Entered into force, Revised | 2016 | 2019 | August 2019 | Electricity |  | Emirates Authority For Standardization & Metrology | Energy Efficiency | https://cprc-clasp.ngo/policies/uaes-5010-82018-labeling-energy-efficiency-label-electrical-appliances-part-8-television | https://www.tuvsud.com/en/e-ssentials-newsletter/consumer-products-and-retail-essentials/e-ssentials-11-2019/uae-mandatory-standard-for-tv-energy-efficiency-labelling-in-force
UEVEP-E5 - implementing minimum performance standards for transformers | power transformers with a minimum power rating of 1 kVA used in 50Hz electricity transmission and distribution networks or for industrial applications | Turkey | Power Transformers | Voluntary | Minimum Performance Standard | Under development |  |  | September 2018 | Electricity |  | Ministry of Energy and Natural Resources | Industrial Sector, Energy Efficiency | https://cprc-clasp.ngo/policies/uevep-e5-implementing-minimum-performance-standards-transformers
Water Efficiency Labelling and Standards (WELS) Determination 2013 (No. 2) | A water‑use product or water‑saving product of any of the following kinds is a WELS product: (a) tap equipment that is for use over a fixed basin, sink or laundry tub, other than: (i) tap equipment that is for use exclusively over a bath or spa; and (ii) thermostatic taps; and (iii) bidet taps; and (iv) taps that are part of an appliance (such as a chilled or boiling water dispenser); (b) fixed showers that are for use exclusively for personal bathing, other than: (i) emergency deluge showers; and (ii) safety showers; (c) electric dishwashers that are intended for household use; (d) electric clothes washing machines that are intended for household use, including such machines that are: (i) cold wash only; or (ii) combination clothes washing machine dryers; (e) lavatory equipment that uses water, including toilets, cisterns, pans and associated flushing devices; (f) urinal equipment that uses water, including associated flushing devices; (g) flow controllers that are: (i) for use in a product that is a WELS product under any of paragraphs (a) to (d); and (ii) offered for supply separately from the product (whether or not they are also offered for supply as a component of the product). | Australia | Dishwashers, Washer and Dryers, Washing Machines, Showers or Showerheads, Urinals, Toilets, Taps or Faucets | Voluntary | Comparative Label | Entered into force, Revised | 2015 | 2016 | February 2021 | Water | AS 6400:2016 | Australian Government | Water Efficiency | https://cprc-clasp.ngo/policies/water-efficiency-labelling-and-standards-wels-determination-2013-no-2 | https://www.legislation.gov.au/Details/F2013L01574