## Policy Search
Policy | Description | Geography | Products Type | Policy Approach | Policy Instrument | Policy Status | Adopted | Revised | Updated by CLASP | Fuel Types | Test Method Applied | Responsible Agency | Related Topics | Permalink | Source
ISIRI 10634 Fans- Technical Specifications and Test Methods for Energy Consumption and Energy Labeling Instructions | Fans with capacity of 170-3500 m3 per h. Does not cover ceiling fans or portable fans. | Iran | Industrial Fans | Mandatory | Comparative Label, Minimum Performance Standard | Entered into force, Revised | 2008 | 2010 | January 2016 | Electricity | ANSI/ASHRAE 51-1999 (AMCA Standard 210-99 ANSI approved) | Institute of Standards and Industrial Research of Iran (ISIRI) | Energy Efficiency, Industrial Sector | https://cprc-clasp.ngo/policies/isiri-10634-fans-technical-specifications-and-test-methods-energy-consumption-and-energy | http://isiri.gov.ir/portal/home/?135546/%D8%A7%D8%B7%D9%84%D8%A7%D8%B9%D8%A7%D8%AA-%D9%85%D8%B1%D8%A8%D9%88%D8%B7-%D8%A8%D9%87-%D8%A7%D8%B3%D8%AA%D8%A7%D9%86%D8%AF%D8%A7%D8%B1%D8%AF%D9%87%D8%A7%DB%8C-%D8%A8%D8%B1%DA%86%D8%B3%D8%A8-%D8%A7%D9%86%D8%B1%DA%98%
ISIRI 10635: 2008, Wet Cooling Towers, Technical Specifications and Test Methods for Energy Consumption and Energy Labeling Instructions | Applicable to wet cooling towers with capacity of 800 tons. Does not include cooling towers with natural flow | Iran | Water Coolers | Mandatory | Comparative Label, Minimum Performance Standard | Entered into force, Revised | 2002 | 2008 | January 2016 | Electricity | ISIRI 4514 (1998), BS EN 13741 (2003), BS 4485-part2 (1988), CTI ATC 105 (2000) | Institute of Standards and Industrial Research of Iran (ISIRI) | Energy Efficiency, Industrial Sector | https://cprc-clasp.ngo/policies/isiri-10635-2008-wet-cooling-towers-technical-specifications-and-test-methods-energy | http://isiri.gov.ir/portal/home/?135546/%D8%A7%D8%B7%D9%84%D8%A7%D8%B9%D8%A7%D8%AA-%D9%85%D8%B1%D8%A8%D9%88%D8%B7-%D8%A8%D9%87-%D8%A7%D8%B3%D8%AA%D8%A7%D9%86%D8%AF%D8%A7%D8%B1%D8%AF%D9%87%D8%A7%DB%8C-%D8%A8%D8%B1%DA%86%D8%B3%D8%A8-%D8%A7%D9%86%D8%B1%DA%98%
ISIRI 11574 Central Station Air Handling Units-Specification and Test Methids for Energy Consumption | This policy covers air units with capacity of 3570m3/h to 34000m3/h. | Iran | Central ACs | Mandatory | Minimum Performance Standard | Entered into force, New | 2009 |  | January 2016 | Electricity | ARI 430-1999, ANSI/AMCA210/ASHRAE 51-2007, ARI 410-2001, ARI 410-2000 | Institute of Standards and Industrial Research of Iran (ISIRI) | Energy Efficiency, Industrial Sector | https://cprc-clasp.ngo/policies/isiri-11574-central-station-air-handling-units-specification-and-test-methids-energy | http://isiri.gov.ir/portal/home/?135546/%D8%A7%D8%B7%D9%84%D8%A7%D8%B9%D8%A7%D8%AA-%D9%85%D8%B1%D8%A8%D9%88%D8%B7-%D8%A8%D9%87-%D8%A7%D8%B3%D8%AA%D8%A7%D9%86%D8%AF%D8%A7%D8%B1%D8%AF%D9%87%D8%A7%DB%8C-%D8%A8%D8%B1%DA%86%D8%B3%D8%A8-%D8%A7%D9%86%D8%B1%DA%98%
ISIRI 12885, 1st Edition- technical specification and test method for energy consumption and energy labeling instruction | Gas fired forced convection air heaters for space heating not exceeding a net heat input of 300 kW | Iran | Boilers and Furnaces | Mandatory | Minimum Performance Standard | Entered into force, Revised | 1998 | 2009 | January 2016 | Gas | BS EN 1020 1998, AS 4553& AG 103 2000: | Institute of Standards and Industrial Research of Iran (ISIRI) | Energy Efficiency, Industrial Sector | https://cprc-clasp.ngo/policies/isiri-12885-1st-edition-technical-specification-and-test-method-energy-consumption-and | http://isiri.gov.ir/portal/home/?135546/%D8%A7%D8%B7%D9%84%D8%A7%D8%B9%D8%A7%D8%AA-%D9%85%D8%B1%D8%A8%D9%88%D8%B7-%D8%A8%D9%87-%D8%A7%D8%B3%D8%AA%D8%A7%D9%86%D8%AF%D8%A7%D8%B1%D8%AF%D9%87%D8%A7%DB%8C-%D8%A8%D8%B1%DA%86%D8%B3%D8%A8-%D8%A7%D9%86%D8%B1%DA%98%
ISIRI 13368 Energy Consumption Criteria for Oil Distribution Transformers | Three Phases oil transformers, less than 36kVA and 25kVA up to 2500kVA ,50Hz | Iran | Power Transformers | Mandatory | Minimum Performance Standard | Entered into force, Revised | 2012 | 2012 | January 2016 | Electricity | IEC 60071-1, 2011, IEC 60071-2, 2011 | Institute of Standards and Industrial Research of Iran (ISIRI) | Energy Efficiency, Industrial Sector | https://cprc-clasp.ngo/policies/isiri-13368-energy-consumption-criteria-oil-distribution-transformers | http://isiri.gov.ir/portal/home/?135546/%D8%A7%D8%B7%D9%84%D8%A7%D8%B9%D8%A7%D8%AA-%D9%85%D8%B1%D8%A8%D9%88%D8%B7-%D8%A8%D9%87-%D8%A7%D8%B3%D8%AA%D8%A7%D9%86%D8%AF%D8%A7%D8%B1%D8%AF%D9%87%D8%A7%DB%8C-%D8%A8%D8%B1%DA%86%D8%B3%D8%A8-%D8%A7%D9%86%D8%B1%DA%98%
ISIRI 7817-2, 1st Edition, Centrifugal, mixed flow and axial pumps - Method for measuring of energy consumption and energy labeling instructions | Centrifugal, mixed flow and axial pumps | Iran | Pumps Other | Mandatory | Comparative Label, Minimum Performance Standard | Entered into force, Revised | 2002 | 2002 | January 2016 | Electricity | ISO-2548 (Class C) | Institute of Standards and Industrial Research of Iran (ISIRI) | Energy Efficiency, Industrial Sector | https://cprc-clasp.ngo/policies/isiri-7817-2-1st-edition-centrifugal-mixed-flow-and-axial-pumps-method-measuring-energy | http://isiri.gov.ir/portal/home/?135546/%D8%A7%D8%B7%D9%84%D8%A7%D8%B9%D8%A7%D8%AA-%D9%85%D8%B1%D8%A8%D9%88%D8%B7-%D8%A8%D9%87-%D8%A7%D8%B3%D8%AA%D8%A7%D9%86%D8%AF%D8%A7%D8%B1%D8%AF%D9%87%D8%A7%DB%8C-%D8%A8%D8%B1%DA%86%D8%B3%D8%A8-%D8%A7%D9%86%D8%B1%DA%98%
National Energy Efficiency and Conservation Policy 2023 | This policy identifies national energy-saving priorities in the following sectors: industry, building, transport, and power. The policy identifies opportunities for mandatory MEPS and labeling schemes. | Pakistan | Tubular Lamps, Non-Directional lamps, Directional Lamps, Space Heating and Space Cooling, Portable Fans, Room ACs - Stationary ACs, Refrigerators-Freezers | Not applicable | Comparative Label, Endorsement Label, Minimum Performance Standard | Entered into force, New | 2023 |  | January 2024 | Electricity, Gas, LPG |  | National Energy Efficiency and Conservation Authority (NEECA) | Energy Efficiency, Industrial Sector | https://cprc-clasp.ngo/policies/national-energy-efficiency-and-conservation-policy-2023 | https://neeca.gov.pk/SiteImage/Misc/files/NEEC%20Policy%202023-1.pdf
Schedule 27 - Positive Displacement Air Compressors | This schedule specifies the requirement for participating in the star labeling program for electrically driven positive displacement, fixed speed rotary and reciprocating, oil lubricated/oil-injected, air-cooled and water-cooled, air compressor having a full load operating gauge pressure greater than equal to 500 kPa or 5 bar[g] and motor rating between 0.37 to 500 kW with rated voltage of 230 / 415 V and frequency 50Hz AC. covered under the scope of IS 5456 and IS/ISO 1217: 2009 with all its amendments, being manufactured, imported or assembled for the purpose of commercial sale in India. | India | Motors and Motor Driven Equipment | Voluntary | Comparative Label, Minimum Performance Standard | Entered into force, New | 2021 |  | October 2022 | Electricity | IS/ISO 1217, IS 5456 | Bureau of Energy Efficiency (BEE) | Energy Efficiency, Industrial Sector | https://cprc-clasp.ngo/policies/schedule-27-positive-displacement-air-compressors | https://beeindia.gov.in/sites/default/files/Air_Compressor_Schedule_Final.pdf
Schedule 36 Packaged Boiler | This policy specifies the requirement for participating in the voluntary star labeling program for Packaged Boilers using coal, biomass, oil and natural gas as fuel across all capacities under Indian Boiler Regulation (IBR) with or without air pre-heater, economizer, or waste heat recovery system, covered under the scope of IS 13979: 1994 as amended from time to time, being manufactured, imported or assembled for the purpose of commercial sale in India. | India | Boilers and Furnaces | Voluntary | Comparative Label, Minimum Performance Standard | Entered into force, New | 2024 |  | December 2024 | Biomass, Coal, Gas, LPG, Oil | IS 13979:1994 | Bureau of Energy Efficiency (BEE) | Energy Efficiency, Industrial Sector | https://cprc-clasp.ngo/policies/schedule-36-packaged-boiler-0 | https://www.beestarlabel.com/Home/EquipmentSchemes?type=V
SI 5484 DISTRIBUTION TRANSFORMERS - REQUIREMENTS FOR ENERGY EFFICIENCY AND LABELLING | It covers distribution transformers | Israel | Power Transformers | Voluntary | Minimum Performance Standard | Entered into force, Revised | 2006 | 2006 | October 2022 | Electricity |  | Standards Institute of Israel (SII) | Energy Efficiency, Industrial Sector | https://cprc-clasp.ngo/policies/si-5484-distribution-transformers-requirements-energy-efficiency-and-labelling
UEVEP-E5 - implementing minimum performance standards for transformers | power transformers with a minimum power rating of 1 kVA used in 50Hz electricity transmission and distribution networks or for industrial applications | Turkey | Power Transformers | Voluntary | Minimum Performance Standard | Under development |  |  | September 2018 | Electricity |  | Ministry of Energy and Natural Resources | Industrial Sector, Energy Efficiency | https://cprc-clasp.ngo/policies/uevep-e5-implementing-minimum-performance-standards-transformers