## Policy Search
Policy | Description | Geography | Products Type | Policy Approach | Policy Instrument | Policy Status | Adopted | Revised | Updated by CLASP | Fuel Types | Test Method Applied | Responsible Agency | Related Topics | Permalink | Source
135.K/EK.07/DJE/2022 MEPS for indoor LED lamps | This policy is applicable to self-ballasted LED lamps of types E40, E27, and E26 with a rated power of up to 60 W and a rated voltage of > 50 V AC up to 250 V AC. It stipulates a minimum luminous efficacy of 80 lumens per watt, in line with the 2023 ASEAN harmonization target. The regulations consist of five tiers or star levels, with efficiency increasing with the number of stars. One star - 80-90 lm/W Two star - >98-108 lm/W Three star - >108-119 lm/W Four star - >119 - 135 lm/W Five star - > 135 lm/W The policy also applies to self-ballasted LED tubes. It specifies a minimum luminous efficacy of 100 lumens per watt, and LED luminaires (street lighting, high bay, floodlight, etc) where the minimum luminous efficacy is set at 120 lumens per watt. The five tier star levels are not applicable for these products. | Indonesia | Streetlighting, Tubular Lamps, Non-Directional lamps, Directional Lamps | Mandatory | Comparative Label, Minimum Performance Standard | Entered into force, Revised | 2022 |  | July 2024 | Electricity | SNI IEC 62612:2016 | Ministry of Energy and Mineral Resources | Energy Efficiency | https://cprc-clasp.ngo/policies/135kek07dje2022-meps-indoor-led-lamps | https://united4efficiency.org/wp-content/uploads/2022/09/Ministerial-Decree-LED-MEPS-Indonesia_ENG.pdf
Energy efficiency, functionality and labelling requirements for self-ballasted Light Emitting Diode (LED) lamps | This standard specifies the energy efficiency, functionality, and product information requirements for self-ballasted LED lamps for general lighting services that works on single-phase alternating current supply up to and including 240V, 50Hz, being manufactured, imported or sold in Oman. The standard covers the following types of self-ballasted LED lamps: a. Both the directional and non-directional lamps. b. Lamps having a luminous flux above 60 lumens and below 12,000 lumens. | Oman | Directional Lamps | Mandatory | Minimum Performance Standard | Entered into force, New | 2020 |  | October 2021 | Electricity |  | Ministry of Commerce and Industry | Energy Efficiency | https://cprc-clasp.ngo/policies/energy-efficiency-functionality-and-labelling-requirements-self-ballasted-light-emitting | https://www.tuv.com/regulations-and-standards/en/oman-ministerial-decree-obligating-the-omani-standard-energy-efficiency-functionality-and.html
ESDM Ministerial Decree No. 20.K/EK.07/DJE.S/2024 -- LED Lamps | This policy regulates self-ballasted Light-Emitting Diode (LED) lamps with a rated power of up to 60 watts and a rated voltage of >50V up to 250V. The minimum energy performance standard for self-ballasted LED lamps is an energy efficiency of 80 lumens per watt. | Indonesia | Non-Directional lamps | Mandatory | Comparative Label, Minimum Performance Standard | Entered into force, Revised | 2022 | 2024 | August 2025 | Electricity |  | Directorate General of New, Renewable Energy and Energy Conservation, Ministry … | Energy Efficiency | https://cprc-clasp.ngo/policies/esdm-ministerial-decree-no-20kek07djes2024-led-lamps | https://simebtke.esdm.go.id/sinergi/program_konservasi_energi/detail/1/regulasi-dan-standar-konservasi-energi
ISIRI 5916 Self Ballasted Lamps for General Lighting Services-performance requirements | Covers multi sector self ballasted lamps (60W and 100-250V) | Iran | Non-Directional lamps | Mandatory | Comparative Label, Minimum Performance Standard | Entered into force, New | 2004 |  | January 2016 | Electricity | IEC 60968 and IEC 60969 | Institute of Standards and Industrial Research of Iran (ISIRI) | Energy Efficiency | https://cprc-clasp.ngo/policies/isiri-5916-self-ballasted-lamps-general-lighting-services-performance-requirements | http://isiri.gov.ir/portal/home/?135546/%D8%A7%D8%B7%D9%84%D8%A7%D8%B9%D8%A7%D8%AA-%D9%85%D8%B1%D8%A8%D9%88%D8%B7-%D8%A8%D9%87-%D8%A7%D8%B3%D8%AA%D8%A7%D9%86%D8%AF%D8%A7%D8%B1%D8%AF%D9%87%D8%A7%DB%8C-%D8%A8%D8%B1%DA%86%D8%B3%D8%A8-%D8%A7%D9%86%D8%B1%DA%98%
ISIRI NS 7341, 1st edition- Technical specifications and test method for energy consumption and energy labeling instruction | Electric lamps - Tubular, double capped | Iran | Tubular Lamps | Mandatory | Comparative Label, Minimum Performance Standard | Entered into force, New | 2004 |  | January 2016 | Electricity | NS687 (Double Capped), NS 2702 (High Pressure Mercury Vapor), NS 5191 (HPSI), NS 5211 (Single Capped), 98/11/EC | Institute of Standards and Industrial Research of Iran (ISIRI) | Energy Efficiency | https://cprc-clasp.ngo/policies/isiri-ns-7341-1st-edition-technical-specifications-and-test-method-energy-consumption-and | http://isiri.gov.ir/portal/home/?135546/%D8%A7%D8%B7%D9%84%D8%A7%D8%B9%D8%A7%D8%AA-%D9%85%D8%B1%D8%A8%D9%88%D8%B7-%D8%A8%D9%87-%D8%A7%D8%B3%D8%AA%D8%A7%D9%86%D8%AF%D8%A7%D8%B1%D8%AF%D9%87%D8%A7%DB%8C-%D8%A8%D8%B1%DA%86%D8%B3%D8%A8-%D8%A7%D9%86%D8%B1%DA%98%
JS 2091:2013 Technical Regulation on eco-design - Requirements for non-directional household lamps | This policy establishes eco-design requirements for the placing on the market of non-directional household lamps, including when they are marketed for non-household use or when they are integrated into other products. It also establishes product information requirements for special purpose lamps. | Jordan | Non-Directional lamps | Mandatory | Minimum Performance Standard | Entered into force, Revised | 2013 | 2014 | June 2021 | Electricity | JS 2092 | National Energy Research Centre (NERC) | Energy Efficiency | https://cprc-clasp.ngo/policies/js-20912013-technical-regulation-eco-design-requirements-non-directional-household-lamps | http://www.jsmo.gov.jo/en/EServices/Standards/Pages/stdDetails.aspx?mfn=5461
JS 2092:2013 Energy efficiency labeling of household electric lamps | This policy covers household electric lamps supplied directly from the mains (filament and integral compact fluorescent lamps), and to household fluorescent lamps (including linear, and non-integral compact fluorescent lamps), even when marketed for non-household use. | Jordan | Tubular Lamps, Non-Directional lamps | Mandatory | Comparative Label | Entered into force, Revised | 2013 | 2014 | June 2021 | Electricity | JS 2092 | National Energy Research Centre (NERC) | Energy Efficiency | https://cprc-clasp.ngo/policies/js-20922013-energy-efficiency-labeling-household-electric-lamps | http://www.jsmo.gov.jo/en/EServices/Standards/Pages/stdDetails.aspx?mfn=5453
JS 2093:2013 Technical regulation on eco-design requirements for fluorescent lamps without integrated ballast; for high intensity discharge lamps; and for ballasts and luminaires able to operate such lamps | This policy establishes ecodesign requirements for the placing on the market of fluorescent lamps without integrated ballast, of high intensity discharge lamps, and of ballasts and luminaires able to operate such lamps as defined in Article 3, even when they are integrated into other energy related products. | Jordan | Tubular Lamps, Drivers/ Controls | Mandatory | Minimum Performance Standard | Entered into force, Revised | 2013 | 2014 | June 2021 | Electricity | JS 2092 | National Energy Research Centre (NERC) | Energy Efficiency | https://cprc-clasp.ngo/policies/js-20932013-technical-regulation-eco-design-requirements-fluorescent-lamps-without | http://www.jsmo.gov.jo/en/EServices/Standards/Pages/stdDetails.aspx?mfn=5462
MEPS schemes for non-directional lamps | This regulation is based on the European Union Commission regulation 244/2009 to phase out incandescent lamps. | Bahrain | Non-Directional lamps | Mandatory | Minimum Performance Standard | Entered into force, New | 2015 |  | October 2019 | Electricity |  | Ministry of Industry and Commerce | Energy Efficiency | https://cprc-clasp.ngo/policies/meps-schemes-non-directional-lamps | http://www.seu.gov.bh/wp-content/uploads/2018/04/02_NEEAP_full-report.pdf
Minister of Energy and Mineral Resources Regulation No. 14 of 2021 on Application of Minimum Energy Performance Standards for Energy Consuming Appliances | This document describes the implementation of minimum energy performance standards for energy-consuming appliances. It was signed on 22 June 2021 and details all policy implementation aspects, registration framework, and compliance. | Indonesia | Rice Cookers, Lamps, Portable Fans, Room ACs - Stationary ACs, Refrigerators-Freezers | Mandatory | Comparative Label, Minimum Performance Standard | Entered into force, New | 2021 |  | October 2022 | Electricity |  | Ministry of Energy and Mineral Resources | Energy Efficiency | https://cprc-clasp.ngo/policies/minister-energy-and-mineral-resources-regulation-no-14-2021-application-minimum-energy | https://jdih.esdm.go.id/storage/document/Permen%20ESDM%20No.%2014%20Tahun%202021.pdf
Minister of Energy and Mineral Resources Regulation No.18 of 2014 on Energy labels for energy saving lights | The MEPS and labeling requirements covers self-ballasted lamps (CFL). | Indonesia | Non-Directional lamps, Directional Lamps | Mandatory | Comparative Label | Entered into force, Revised | 2013 | 2016 | October 2022 | Electricity | SNI IEC 60969:2009, SNI 04-6958-2003 | Ministry of Energy and Mineral Resources | Energy Efficiency | https://cprc-clasp.ngo/policies/minister-energy-and-mineral-resources-regulation-no18-2014-energy-labels-energy-saving | https://jdih.esdm.go.id/peraturan/Permen%20ESDM%2018%20Tahun%202014.pdf
National Energy Efficiency and Conservation Policy 2023 | This policy identifies national energy-saving priorities in the following sectors: industry, building, transport, and power. The policy identifies opportunities for mandatory MEPS and labeling schemes. | Pakistan | Tubular Lamps, Non-Directional lamps, Directional Lamps, Space Heating and Space Cooling, Portable Fans, Room ACs - Stationary ACs, Refrigerators-Freezers | Not applicable | Comparative Label, Endorsement Label, Minimum Performance Standard | Entered into force, New | 2023 |  | January 2024 | Electricity, Gas, LPG |  | National Energy Efficiency and Conservation Authority (NEECA) | Energy Efficiency, Industrial Sector | https://cprc-clasp.ngo/policies/national-energy-efficiency-and-conservation-policy-2023 | https://neeca.gov.pk/SiteImage/Misc/files/NEEC%20Policy%202023-1.pdf
Pakistan MEPS and labeling for CFLs | This standard shall apply to self-ballasted compact fluorescent lamps -CFLs; generally known as Energy Savers of all commonly used shapes¦sizes: U-shaped & Spiral shaped, Edison screw holder or bayonet¦pin type adopter; in Pakistan, with nominal power rating from 3Watt to 60 Watt at rated supply voltage of 230 V, 50 Hz or voltage range 220 240 V, 50 Hz as marked on the lamp. The standard does not apply to self-ballasted fluorescent lamps used with covers. | Pakistan | Non-Directional lamps, Directional Lamps | Voluntary | Comparative Label, Endorsement Label, Minimum Performance Standard | New | 2014 |  | January 2024 | Electricity | PS-IEC 60969 | National Energy Efficiency and Conservation Authority (NEECA) | Energy Efficiency | https://cprc-clasp.ngo/policies/pakistan-meps-and-labeling-cfls | https://drive.google.com/file/d/0B_Ht8Q1cIEovQW5CZlF0VTRRZHM/view
SASO 2870:2018 MEPS and labeling schemes for lighting products | This standard applies to: Incandescent lamps Halogen lamps Compact flourescent lamps with integrated ballast (CFLi) Light-emitting diode (LED) lamps (Incandescent retrofit types) Light-emitting diode (LED) lamps (Halogen retrofit types) | Kingdom of Saudi Arabia | Tubular Lamps, Non-Directional lamps, Directional Lamps | Mandatory | Comparative Label, Minimum Performance Standard | Entered into force, Revised | 2016 | 2019 | November 2019 | Electricity |  | Saudi Standard, Metrology and Quality Organization | Energy Efficiency | https://cprc-clasp.ngo/policies/saso-28702018-meps-and-labeling-schemes-lighting-products | https://www.ul.com/news/saudi-arabia-market-access-new-requirements-lighting-products-saso-iecee-and-saso-ee
SASO 2902:2018 MEPS and labeling schemes for lighting products | This standard applies to: Incandescent lamps with a luminous flux above or equal 12,000 lumens Halogen lamps with a luminous flux above or equal 12.000 lumens Compact fluorescent lamps with integrated ballast (CLFi) with a luminous flux above or equal 12,000 Lumens Compact fluorescent lamps without integrated ballast (CFLni) Fluorescent Lamps (all types) High-Intensity Discharge Lamps | Kingdom of Saudi Arabia | Tubular Lamps, Non-Directional lamps, Directional Lamps | Mandatory | Comparative Label, Minimum Performance Standard | Entered into force, Revised | 2016 | 2019 | November 2019 | Electricity |  | Saudi Standard, Metrology and Quality Organization | Energy Efficiency | https://cprc-clasp.ngo/policies/saso-29022018-meps-and-labeling-schemes-lighting-products | https://www.ul.com/news/saudi-arabia-market-access-new-requirements-lighting-products-saso-iecee-and-saso-ee
SI 5485 - Fluorescent light bulbs - requirements for efficiency | It covers fluorescent light bulbs | Israel | Non-Directional lamps, Directional Lamps | Mandatory | Comparative Label, Minimum Performance Standard | Entered into force, Revised | 2006 | 2015 | October 2022 | Electricity |  | Ministry of Energy and Water Resources | Energy Efficiency | https://cprc-clasp.ngo/policies/si-5485-fluorescent-light-bulbs-requirements-efficiency | https://portal.sii.org.il/heb/standardization/teken/?tid=8694f934-fc8e-46b6-8eea-5ee7b34539ae
SI 60968 | Self-ballasted lamps for general lighting services | Israel | Tubular Lamps | Mandatory | Comparative Label | Entered into force, New | 2014 |  | October 2022 | Electricity |  | Ministry of Energy and Water Resources | Energy Efficiency | https://cprc-clasp.ngo/policies/si-60968 | https://portal.sii.org.il/heb/standardization/teken/?tid=f176cda1-c392-4f0e-8c7d-e062df37c908
Turkish Official Gazette No 31560 ¦ Energy Labeling of Light Sources (2019/2015/EU) (SGM:2021/12) | This policy establishes requirements for the labeling of, and the provision of supplementary product information on, light sources with or without integrated control gear. The requirements also apply to light sources placed on the market in a containing product. This policy does not apply to light sources specified in points 1 and 2 of Annex IV of Commission Delegated Regulation (EU) 2019/2015. Light sources specified in point 3 of Annex IV must comply only with the requirements in point 4 of Annex V of Commission Delegated Regulation (EU) 2019/2015. This policy is a transposition of Commission Delegated Regulation (EU) 2019/2015. | Turkey | Non-Directional lamps | Voluntary | Comparative Label | Entered into force, Revised | 2002 | 2021 | December 2023 | Electricity | Commission Delegated Regulation (EU) 2019/2015 | Ministry of Energy and Natural Resources | Energy Efficiency | https://cprc-clasp.ngo/policies/turkish-official-gazette-no-31560-energy-labeling-light-sources-20192015eu-sgm202112 | https://www.resmigazete.gov.tr/eskiler/2021/08/20210806-16.htm
Turkish Official Gazette No 31560 ¦ Environmentally Friendly Design Requirements for Light Sources and Separate Control Equipment (2019/2020/EU) (SGM:2021/11) | This policy defines minimum energy performance standards for light sources and separate control gears. It also applies to light sources and separate control gears placed on the market in a containing product. This policy does not apply to the following light sources: LED dies or LED chips; LED packages; products containing light source(s) from which these light source(s) can be removed for verification; light-emitting parts contained in a light source from which these parts cannot be removed for verification as a light source. The policy does not apply to the following control gear power supplies within the scope of Commission Regulation (EC) No 278/2009 and lighting control parts and non-lighting parts (as defined in Annex I). This policy is a transposition of Commission Regulation (EU) 2019/2020. | Turkey | Lamps, Tubular Lamps, Non-Directional lamps, Directional Lamps, Drivers/ Controls, Lighting Controls | Voluntary | Minimum Performance Standard | Entered into force, New | 2021 |  | December 2023 | Electricity | Commission Regulation (EU) 2019/2020 | Ministry of Energy and Natural Resources | Energy Efficiency | https://cprc-clasp.ngo/policies/turkish-official-gazette-no-31560-environmentally-friendly-design-requirements-light
Turkish Official Gazette No 31560 ¦ Environmentally Friendly Design Requirements for Light Sources and Separate Control Equipment (2019/2020/EU) (SGM:2021/11) | This policy defines minimum energy performance standards for light sources and separate control gears. It also applies to light sources and separate control gears placed on the market in a containing product. This policy does not apply to the following light sources: LED dies or LED chips; LED packages; products containing light source(s) from which these light source(s) can be removed for verification; light-emitting parts contained in a light source from which these parts cannot be removed for verification as a light source. The policy does not apply to the following control gear power supplies within the scope of Commission Regulation (EC) No 278/2009 and lighting control parts and non-lighting parts (as defined in Annex I). This policy is a transposition of Commission Regulation (EU) 2019/2020. | Turkey | Lamps, Tubular Lamps, Non-Directional lamps, Directional Lamps, Drivers/ Controls, Lighting Controls | Voluntary | Minimum Performance Standard | Entered into force, New | 2021 |  | December 2023 | Electricity | Commission Regulation (EU) 2019/2020 | Ministry of Energy and Natural Resources | Energy Efficiency | https://cprc-clasp.ngo/policies/turkish-official-gazette-no-31560-environmentally-friendly-design-requirements-light-0