## Policy Search
Policy | Description | Geography | Products Type | Policy Approach | Policy Instrument | Policy Status | Adopted | Revised | Updated by CLASP | Fuel Types | Test Method Applied | Responsible Agency | Related Topics | Permalink | Source
Decision No. 107/2018 on the adoption of Gulf Standard 2530:2016 on Energy Labeling and Minimum Energy Performance Requirements For Air Conditioners as a mandatory Omani Standard | This standard specifies the MEPS and labeling requirements for window single-package, split-system non-ducted air conditioners using air-cooled condensers, split-system ducted air-conditioners using air-cooled condensers, and heat pumps using air-cooled condensers for residential, commercial and industrial sector as applicable in accordance with GSO SASO Standards. It is applied to units designed to operate in AC single phase or three-phase circuits according to GSO 1899/2009 "GCC Standard voltages and frequencies for AC transmission and distribution systems". It covers units with capacities up to and including 70000 Btu/h (20 kW). | Oman | Room ACs - Stationary ACs | Mandatory | Comparative Label, Minimum Performance Standard | Entered into force, New | 2019 |  | November 2019 | Electricity | GSO 2530:2016 | Ministry of Commerce and Industry | Energy Efficiency | https://cprc-clasp.ngo/policies/decision-no-1072018-adoption-gulf-standard-25302016-energy-labeling-and-minimum-energy | https://www.ul.com/news/sultanate-oman-energy-efficiency-and-labeling-requirements-air-conditioners-0
Energy Conservation (Regulated Goods and Registered Suppliers) Regulations 2017 | This regulation specifies the MEPS and labeling requirements for air‑conditioners; single-phase clothes dryers; single-phase lamps; ballasts for fluorescent lamps; single-phase refrigerators without freezers, refrigerators with freezers, and refrigerators with freezers and through-the-door ice dispensers; single‑phase televisions; and single speed three-phase 50 Hz induction motors. | Singapore* | Televisions, Clothes Dryers, Non-Directional lamps, Directional Lamps, Fluorescent and HID Lighting, 3-Phase Motors, Room ACs - Stationary ACs, Refrigerators-Freezers | Mandatory | Comparative Label, Minimum Performance Standard | Entered into force, Revised |  |  | October 2022 | Electricity | Single-phase non-ducted room air conditioners: ISO 5151:2017, ISO 15042:2017 , Refrigerators: ISO 15502:2005; IEC 62552:2007 , Clothes Dryers: IEC 61121:2005 , Televisions: IEC 62087:2008 , General Lighting: CIE 84:1989; IEC 60064 , Three-phase VRF air-conditioners: ISO 15042:2017 , Three-phase induction motors: IEC 60032:2014 | Minister for the Environment and Water Resources | Energy Efficiency | https://cprc-clasp.ngo/policies/energy-conservation-regulated-goods-and-registered-suppliers-regulations-2017 | https://sso.agc.gov.sg/Act/ECA2012/Uncommenced/20171227?ValidDt=20180101&ViewType=Sl
Energy Resources Regulations (Energy labeling of electric heating furnaces), 5753 - 1993 | Electric Heating Furnace | Israel | Boilers and Furnaces | Mandatory | Comparative Label | Entered into force, New | 1993 |  | October 2022 | Electricity |  | Ministry of Energy and Water Resources | Energy Efficiency | https://cprc-clasp.ngo/policies/energy-resources-regulations-energy-labeling-electric-heating-furnaces-5753-1993 | http://energy.gov.il/English/LegislationLibraryE1/ECElectricHeating.doc
ISIRI 10634 Fans- Technical Specifications and Test Methods for Energy Consumption and Energy Labeling Instructions | Fans with capacity of 170-3500 m3 per h. Does not cover ceiling fans or portable fans. | Iran | Industrial Fans | Mandatory | Comparative Label, Minimum Performance Standard | Entered into force, Revised | 2008 | 2010 | January 2016 | Electricity | ANSI/ASHRAE 51-1999 (AMCA Standard 210-99 ANSI approved) | Institute of Standards and Industrial Research of Iran (ISIRI) | Energy Efficiency, Industrial Sector | https://cprc-clasp.ngo/policies/isiri-10634-fans-technical-specifications-and-test-methods-energy-consumption-and-energy | http://isiri.gov.ir/portal/home/?135546/%D8%A7%D8%B7%D9%84%D8%A7%D8%B9%D8%A7%D8%AA-%D9%85%D8%B1%D8%A8%D9%88%D8%B7-%D8%A8%D9%87-%D8%A7%D8%B3%D8%AA%D8%A7%D9%86%D8%AF%D8%A7%D8%B1%D8%AF%D9%87%D8%A7%DB%8C-%D8%A8%D8%B1%DA%86%D8%B3%D8%A8-%D8%A7%D9%86%D8%B1%DA%98%
ISIRI 10636 Specification for Energy Consumption and Energy labeling of Fan coils and Ducted fan coils | Ducted and non-ducted fan coil room air conditioners | Iran | Room ACs - Stationary ACs | Mandatory | Minimum Performance Standard | Entered into force, Revised | 2008 | 2006 | January 2016 | Electricity | ANSI/ASHRAE STANDARD 79-2002, ARI 440-1998 | Institute of Standards and Industrial Research of Iran (ISIRI) | Energy Efficiency | https://cprc-clasp.ngo/policies/isiri-10636-specification-energy-consumption-and-energy-labeling-fan-coils-and-ducted-fan | http://isiri.gov.ir/portal/home/?135546/%D8%A7%D8%B7%D9%84%D8%A7%D8%B9%D8%A7%D8%AA-%D9%85%D8%B1%D8%A8%D9%88%D8%B7-%D8%A8%D9%87-%D8%A7%D8%B3%D8%AA%D8%A7%D9%86%D8%AF%D8%A7%D8%B1%D8%AF%D9%87%D8%A7%DB%8C-%D8%A8%D8%B1%DA%86%D8%B3%D8%A8-%D8%A7%D9%86%D8%B1%DA%98%
ISIRI 10638 -Technical Specifications and Test Methods for Energy Consumption and Energy Labeling Instructions | Single package non ducted single and multi split Product sub-type is yet to be determined. | Iran | Room ACs - Stationary ACs | Mandatory | Comparative Label | Entered into force, New | 2009 |  | January 2016 | Electricity |  | Institute of Standards and Industrial Research of Iran (ISIRI) | Energy Efficiency | https://cprc-clasp.ngo/policies/isiri-10638-technical-specifications-and-test-methods-energy-consumption-and-energy | http://isiri.gov.ir/portal/home/?135546/%D8%A7%D8%B7%D9%84%D8%A7%D8%B9%D8%A7%D8%AA-%D9%85%D8%B1%D8%A8%D9%88%D8%B7-%D8%A8%D9%87-%D8%A7%D8%B3%D8%AA%D8%A7%D9%86%D8%AF%D8%A7%D8%B1%D8%AF%D9%87%D8%A7%DB%8C-%D8%A8%D8%B1%DA%86%D8%B3%D8%A8-%D8%A7%D9%86%D8%B1%DA%98%
ISIRI 11574 Central Station Air Handling Units-Specification and Test Methids for Energy Consumption | This policy covers air units with capacity of 3570m3/h to 34000m3/h. | Iran | Central ACs | Mandatory | Minimum Performance Standard | Entered into force, New | 2009 |  | January 2016 | Electricity | ARI 430-1999, ANSI/AMCA210/ASHRAE 51-2007, ARI 410-2001, ARI 410-2000 | Institute of Standards and Industrial Research of Iran (ISIRI) | Energy Efficiency, Industrial Sector | https://cprc-clasp.ngo/policies/isiri-11574-central-station-air-handling-units-specification-and-test-methids-energy | http://isiri.gov.ir/portal/home/?135546/%D8%A7%D8%B7%D9%84%D8%A7%D8%B9%D8%A7%D8%AA-%D9%85%D8%B1%D8%A8%D9%88%D8%B7-%D8%A8%D9%87-%D8%A7%D8%B3%D8%AA%D8%A7%D9%86%D8%AF%D8%A7%D8%B1%D8%AF%D9%87%D8%A7%DB%8C-%D8%A8%D8%B1%DA%86%D8%B3%D8%A8-%D8%A7%D9%86%D8%B1%DA%98%
ISIRI 1220-2- Test Methods for Energy Consumption and Energy Labelling Instructions | Gas fired space heaters with chimney with maximum consumption less than 150 MegaJolt per hr | Iran | Boilers and Furnaces | Mandatory | Comparative Label | Entered into force, Revised | 2002 | 2002 | January 2016 | Gas | AS 4553, | Institute of Standards and Industrial Research of Iran (ISIRI) | Energy Efficiency | https://cprc-clasp.ngo/policies/isiri-1220-2-test-methods-energy-consumption-and-energy-labelling-instructions | http://isiri.gov.ir/portal/home/?135546/%D8%A7%D8%B7%D9%84%D8%A7%D8%B9%D8%A7%D8%AA-%D9%85%D8%B1%D8%A8%D9%88%D8%B7-%D8%A8%D9%87-%D8%A7%D8%B3%D8%AA%D8%A7%D9%86%D8%AF%D8%A7%D8%B1%D8%AF%D9%87%D8%A7%DB%8C-%D8%A8%D8%B1%DA%86%D8%B3%D8%A8-%D8%A7%D9%86%D8%B1%DA%98%
ISIRI 12885, 1st Edition- technical specification and test method for energy consumption and energy labeling instruction | Gas fired forced convection air heaters for space heating not exceeding a net heat input of 300 kW | Iran | Boilers and Furnaces | Mandatory | Minimum Performance Standard | Entered into force, Revised | 1998 | 2009 | January 2016 | Gas | BS EN 1020 1998, AS 4553& AG 103 2000: | Institute of Standards and Industrial Research of Iran (ISIRI) | Energy Efficiency, Industrial Sector | https://cprc-clasp.ngo/policies/isiri-12885-1st-edition-technical-specification-and-test-method-energy-consumption-and | http://isiri.gov.ir/portal/home/?135546/%D8%A7%D8%B7%D9%84%D8%A7%D8%B9%D8%A7%D8%AA-%D9%85%D8%B1%D8%A8%D9%88%D8%B7-%D8%A8%D9%87-%D8%A7%D8%B3%D8%AA%D8%A7%D9%86%D8%AF%D8%A7%D8%B1%D8%AF%D9%87%D8%A7%DB%8C-%D8%A8%D8%B1%DA%86%D8%B3%D8%A8-%D8%A7%D9%86%D8%B1%DA%98%
ISIRI 13782, Amendment No.1 , Boilers - Technical specifications and test method for energy consumption and energy labeling instruction | BoilersTechnical Specifications and Test Method for Energy Consumption and Energy Labeling Instruction | Iran | Boilers and Furnaces | Mandatory | Comparative Label, Minimum Performance Standard | Entered into force, Revised | 2011 | 2015 | January 2020 | Electricity | ISIRI 4231 ,ASME PTC4 | Institute of Standards and Industrial Research of Iran (ISIRI) | Energy Efficiency | https://cprc-clasp.ngo/policies/isiri-13782-amendment-no1-boilers-technical-specifications-and-test-method-energy | http://isiri.gov.ir/portal/home/?135546/%D8%A7%D8%B7%D9%84%D8%A7%D8%B9%D8%A7%D8%AA-%D9%85%D8%B1%D8%A8%D9%88%D8%B7-%D8%A8%D9%87-%D8%A7%D8%B3%D8%AA%D8%A7%D9%86%D8%AF%D8%A7%D8%B1%D8%AF%D9%87%D8%A7%DB%8C-%D8%A8%D8%B1%DA%86%D8%B3%D8%A8-%D8%A7%D9%86%D8%B1%DA%98%
ISIRI 14629:2011-determination of critera for energy consumption and energy labeling instruction | centeral heating boilers of nominal heat input not exceeeding 70 kw -nominal heat input not exceeding 70kW | Iran | Boilers and Furnaces | Mandatory | Minimum Performance Standard | Entered into force, Revised | 2011 | 2013 | January 2016 | Gas |  | Institute of Standards and Industrial Research of Iran (ISIRI) | Energy Efficiency | https://cprc-clasp.ngo/policies/isiri-146292011-determination-critera-energy-consumption-and-energy-labeling-instruction | http://isiri.gov.ir/portal/home/?135546/%D8%A7%D8%B7%D9%84%D8%A7%D8%B9%D8%A7%D8%AA-%D9%85%D8%B1%D8%A8%D9%88%D8%B7-%D8%A8%D9%87-%D8%A7%D8%B3%D8%AA%D8%A7%D9%86%D8%AF%D8%A7%D8%B1%D8%AF%D9%87%D8%A7%DB%8C-%D8%A8%D8%B1%DA%86%D8%B3%D8%A8-%D8%A7%D9%86%D8%B1%DA%98%
ISIRI 3678-2: 2002, 1st Edition- Method for measuring of energy consumption and energy labeling instructions | This policy applies to liquid chilling packages with water-cooled condenser and evaporator. | Iran | Chillers - Cooler Towers | Mandatory | Comparative Label, Minimum Performance Standard | Entered into force, Revised | 2002 | 2002 | January 2016 | Electricity | NS 3678: 1995 | Institute of Standards and Industrial Research of Iran (ISIRI) | Energy Efficiency | https://cprc-clasp.ngo/policies/isiri-3678-2-2002-1st-edition-method-measuring-energy-consumption-and-energy-labeling | http://isiri.gov.ir/portal/home/?135546/%D8%A7%D8%B7%D9%84%D8%A7%D8%B9%D8%A7%D8%AA-%D9%85%D8%B1%D8%A8%D9%88%D8%B7-%D8%A8%D9%87-%D8%A7%D8%B3%D8%AA%D8%A7%D9%86%D8%AF%D8%A7%D8%B1%D8%AF%D9%87%D8%A7%DB%8C-%D8%A8%D8%B1%DA%86%D8%B3%D8%A8-%D8%A7%D9%86%D8%B1%DA%98%
ISIRI 4910-2, 1st Revision- Method for measuring of energy consumption and energy labeling instructions | Evaporative air coolers -Direct and indirect types | Iran | Evaporative Coolers | Mandatory | Comparative Label, Minimum Performance Standard | Entered into force, Revised | 1999 | 2009 | January 2016 | Electricity | AS 2913-1987 ,IS3315-1974 | Institute of Standards and Industrial Research of Iran (ISIRI) | Energy Efficiency | https://cprc-clasp.ngo/policies/isiri-4910-2-1st-revision-method-measuring-energy-consumption-and-energy-labeling | http://isiri.gov.ir/portal/home/?135546/%D8%A7%D8%B7%D9%84%D8%A7%D8%B9%D8%A7%D8%AA-%D9%85%D8%B1%D8%A8%D9%88%D8%B7-%D8%A8%D9%87-%D8%A7%D8%B3%D8%AA%D8%A7%D9%86%D8%AF%D8%A7%D8%B1%D8%AF%D9%87%D8%A7%DB%8C-%D8%A8%D8%B1%DA%86%D8%B3%D8%A8-%D8%A7%D9%86%D8%B1%DA%98%
ISIRI 6016-2 | Split-system non-ducted air conditioners and heat pumps - method for measuring of energy consumption and energy labeling instruction | Iran | Room ACs - Stationary ACs | Mandatory | Comparative Label, Minimum Performance Standard | Entered into force, New | 2002 |  | January 2016 | Electricity | ISIRI 6016, ISIRI 6016-2 | Institute of Standards and Industrial Research of Iran (ISIRI) | Energy Efficiency | https://cprc-clasp.ngo/policies/isiri-6016-2 | http://isiri.gov.ir/portal/home/?135546/%D8%A7%D8%B7%D9%84%D8%A7%D8%B9%D8%A7%D8%AA-%D9%85%D8%B1%D8%A8%D9%88%D8%B7-%D8%A8%D9%87-%D8%A7%D8%B3%D8%AA%D8%A7%D9%86%D8%AF%D8%A7%D8%B1%D8%AF%D9%87%D8%A7%DB%8C-%D8%A8%D8%B1%DA%86%D8%B3%D8%A8-%D8%A7%D9%86%D8%B1%DA%98%
ISIRI 7268-2,Flueless gas room heaters - Technical specification and test method for energy consumption and energy labeling instruction | Gas fired space heaters without chimney with maximum consumption 30MegaJolt/Hr. | Iran | Boilers and Furnaces | Mandatory | Comparative Label | Entered into force, Revised | 2002 | 2010 | January 2016 | Gas | AS 4553, ISIRI 7268-1 | Institute of Standards and Industrial Research of Iran (ISIRI) | Energy Efficiency | https://cprc-clasp.ngo/policies/isiri-7268-2flueless-gas-room-heaters-technical-specification-and-test-method-energy | http://isiri.gov.ir/portal/home/?135546/%D8%A7%D8%B7%D9%84%D8%A7%D8%B9%D8%A7%D8%AA-%D9%85%D8%B1%D8%A8%D9%88%D8%B7-%D8%A8%D9%87-%D8%A7%D8%B3%D8%AA%D8%A7%D9%86%D8%AF%D8%A7%D8%B1%D8%AF%D9%87%D8%A7%DB%8C-%D8%A8%D8%B1%DA%86%D8%B3%D8%A8-%D8%A7%D9%86%D8%B1%DA%98%
ISIRI 7342-2, Specification for energy consumption and energy labeling of electric houshold room heaters | Residential electric space heater | Iran | Boilers and Furnaces | Mandatory | Comparative Label | Entered into force, Revised | 2002 | 2012 | January 2016 | Electricity |  | Institute of Standards and Industrial Research of Iran (ISIRI) | Energy Efficiency | https://cprc-clasp.ngo/policies/isiri-7342-2-specification-energy-consumption-and-energy-labeling-electric-houshold-room | http://isiri.gov.ir/portal/home/?135546/%D8%A7%D8%B7%D9%84%D8%A7%D8%B9%D8%A7%D8%AA-%D9%85%D8%B1%D8%A8%D9%88%D8%B7-%D8%A8%D9%87-%D8%A7%D8%B3%D8%AA%D8%A7%D9%86%D8%AF%D8%A7%D8%B1%D8%AF%D9%87%D8%A7%DB%8C-%D8%A8%D8%B1%DA%86%D8%B3%D8%A8-%D8%A7%D9%86%D8%B1%DA%98%
JS 2107:2013 Technical Regulation on eco-design requirements for air conditioners and comfort fans | This policy establishes ecodesign requirements for the placing on the market of electric mains-operated air conditioners with a rated capacity of 12 kW for cooling, or heating if the product has no cooling function, and comfort fans with an electric fan power input of 125W. | Jordan | Portable Fans, Room ACs - Stationary ACs, Portable ACs | Mandatory | Minimum Performance Standard | Entered into force, Revised | 2013 | 2014 | June 2021 | Electricity | JS 2107 | National Energy Research Centre (NERC) | Energy Efficiency | https://cprc-clasp.ngo/policies/js-21072013-technical-regulation-eco-design-requirements-air-conditioners-and-comfort-fans
JS 2108:2013 Energy efficiency labeling of air conditioners | This policy establishes requirements for the labelling and the provision of supplementary product information for electric mains-operated air conditioners with a rated capacity of 12 kW for cooling or heating if the product has no cooling function. This policy does not apply to: a) appliances that use non-electric energy sources; b) air conditioners of which the condensor- or evaporator-side do not use air for heat transfer medium. | Jordan | Room ACs - Stationary ACs | Mandatory | Comparative Label | Entered into force, Revised | 2012 | 2013 | June 2021 | Electricity | JS 2107 | National Energy Research Centre (NERC) | Energy Efficiency | https://cprc-clasp.ngo/policies/js-21082013-energy-efficiency-labeling-air-conditioners | http://www.jsmo.gov.jo/en/EServices/Standards/Pages/stdDetails.aspx?mfn=5451
JS 2112:2013 Technical Regulation on eco-design requirements for fans | This policy establishes ecodesign requirements for the placing on the market or putting into service of fans, including those integrated in other energy-related products as covered by the Framework Technical Regulation. | Jordan | Integrated Fans | Mandatory | Minimum Performance Standard | Entered into force, Revised | 2013 | 2014 | June 2021 | Electricity | JS 2112 | National Energy Research Centre (NERC) | Energy Efficiency | https://cprc-clasp.ngo/policies/js-21122013-technical-regulation-eco-design-requirements-fans | http://www.jsmo.gov.jo/en/EServices/Standards/Pages/stdDetails.aspx?mfn=5472
MELS for Casement and Window Air-Conditioners | This policy defines the minimum energy labeling scheme for casement and window air-conditioners up to 8.8kW. | Singapore* | Room ACs - Stationary ACs | Mandatory | Comparative Label | New | 2008 | 2014 | December 2023 | Electricity | ISO 5151:2017 , IEC 62301:2005 , IEC 62301:2011 | National Environment Agency | Energy Efficiency | https://cprc-clasp.ngo/policies/mels-casement-and-window-air-conditioners | https://www.nea.gov.sg/our-services/climate-change-energy-efficiency/energy-efficiency/household-sector/tick-rating
MELS for Portable Air-Conditioners (2024) | This policy defines the minimum energy labeling scheme for single-phase portable air-conditioners: | Singapore* | Portable ACs | Mandatory | Comparative Label | Entered into force, New |  | 2024 | September 2025 | Electricity |  | National Environment Agency | Energy Efficiency | https://cprc-clasp.ngo/policies/mels-portable-air-conditioners-2024 | https://www.nea.gov.sg/our-services/climate-change-energy-efficiency/energy-efficiency/household-sector/tick-rating
MELS for Split Type Air-Conditioners | This policy applies to any single-phase non-ducted room air-conditioner (split type (inverter)) with a cooling capacity of 17.6 kW or lower and any single-phase non-ducted room air-conditioner (split type (non-inverter)) with a cooling capacity of 17.6 kW or lower. | Singapore* | Room ACs - Stationary ACs | Mandatory | Comparative Label | Revised | 2008 | 2014 | December 2023 | Electricity | ISO 15042:2017 , IEC 62301:2005 , IEC 62301:2011 | National Environment Agency | Energy Efficiency | https://cprc-clasp.ngo/policies/mels-split-type-air-conditioners | https://www.nea.gov.sg/our-services/climate-change-energy-efficiency/energy-efficiency/household-sector/tick-rating
MELS for Three-Phase VRF Air-Conditioners | This policy defines the minimum energy labeling scheme requirements for base module/units of a three-phase VRF air-conditioners (unit efficiency) of all cooling capacities. | Singapore* | Central ACs | Mandatory | Comparative Label | New | 2021 |  | December 2023 | Electricity | ISO 15042:2017 | National Environment Agency | Energy Efficiency | https://cprc-clasp.ngo/policies/mels-three-phase-vrf-air-conditioners | https://www.nea.gov.sg/our-services/climate-change-energy-efficiency/energy-efficiency/household-sector/tick-rating
MEPS and labeling schemes for split unit air conditioners | Under new regulations, the energy efficiency ratio (EER) of split unit air-conditioners will be increased from existing 9.5 EER to 10.5 EER. | Qatar | Room ACs - Stationary ACs | Mandatory | Comparative Label, Minimum Performance Standard | Entered into force, New | 2016 |  | October 2019 | Electricity |  | General Electricity & Water Corporation | Energy Efficiency | https://cprc-clasp.ngo/policies/meps-and-labeling-schemes-split-unit-air-conditioners | https://thepeninsulaqatar.com/article/08/06/2019/New-regulations-to-make-electric-appliances-more-energy-efficient
MEPS for casement and window air-conditioners | This policy applies to casement and window (up to 8.8 kW). The Minimum Coefficient of Performance (COP) is set at COP100% > 3.78. Cooling capacity refers to the measured total cooling capacity in accordance with the applicable test standards: ISO 5151:2017, Section 5.1: Cooling capacity test, Climate Class T1. | Singapore* | Room ACs - Stationary ACs | Mandatory | Minimum Performance Standard | Entered into force, Revised | 2011 | 2022 | December 2023 | Electricity | ISO 5151:2017, Section 5.1: Cooling capacity test, Climate Class T1 | National Environment Agency | Energy Efficiency | https://cprc-clasp.ngo/policies/meps-casement-and-window-air-conditioners | https://www.nea.gov.sg/our-services/climate-change-energy-efficiency/energy-efficiency/household-sector/about-mandatory-energy-labelling-and-minimum-energy-performance-standards
MEPS for Portable Air-Conditioners (2024) | This policy regulates minimum energy performance standard for portable air conditioners. Single-phase portable air-conditioners having a single exhaust duct (up to 12 kW) should have Coefficient of Performance (COP) 100% equal or greater than 3.0. Cooling capacity refers to the measured total cooling capacity in accordance with the applicable test standards. 1 Weighted COP = 0.4 x COP100% + 0.6 x COP50% N is the number of indoor and outdoor units Standby power is expressed in Watts | Singapore* | Portable ACs | Mandatory | Minimum Performance Standard | New | 2024 |  | September 2025 | Electricity |  | National Environment Agency | Energy Efficiency | https://cprc-clasp.ngo/policies/meps-portable-air-conditioners-2024 | https://www.nea.gov.sg/our-services/climate-change-energy-efficiency/energy-efficiency/household-sector/minimum-energy-performance-standards
MEPS for Split Type Air-Conditioners (2022) | This policy applies to any single-phase non-ducted room air-conditioner (split type (inverter)) with a cooling capacity of 17.6 kW or lower and any single-phase non-ducted room air-conditioner (split type (non-inverter)) with a cooling capacity of 17.6 kW or lower. The established MEPS are: Single/Multi Split (inverter) up to 17.6kW: COP100% ≥ 3.34 Single/Multi Split (inverter) up to 17.6kW: COPweighted ≥ 4.04 Single/Multi Split (non-inverter) up to 17.6kW: COP100% ≥ 4.04 COPweighted = 0.4 x COP100% + 0.6 x COP50% | Singapore* | Room ACs - Stationary ACs | Mandatory | Minimum Performance Standard | Revised, Superseded | 2011 | 2022 | December 2023 | Electricity | ISO 15042:2017, Section 6.1: Cooling capacity test, climate class T1 , ISO 5151:2017, Section 5.1: Cooling capacity test, Climate class T1 , IEC 62301:2005 or IEC 62301:2011, Section 5.3.1 or 5.3.2 of IEC 62301:2005 or Section 5.3.2, 5.3.3 or 5.3.4 of IEC 62301:2011, Climate class Nil | National Environment Agency | Energy Efficiency | https://cprc-clasp.ngo/policies/meps-split-type-air-conditioners-2022 | https://www.nea.gov.sg/our-services/climate-change-energy-efficiency/energy-efficiency/household-sector/about-mandatory-energy-labelling-and-minimum-energy-performance-standards
MEPS for Split Type Air-Conditioners (2025) | This policy raises MEPS for single and multi split air conditioners. | Singapore* | Room ACs - Stationary ACs | Mandatory | Minimum Performance Standard | Entered into force, Revised | 2011 | 2025 | September 2025 | Electricity |  | National Environment Agency | Energy Efficiency | https://cprc-clasp.ngo/policies/meps-split-type-air-conditioners-2025 | https://www.nea.gov.sg/our-services/climate-change-energy-efficiency/energy-efficiency/household-sector/about-mandatory-energy-labelling-and-minimum-energy-performance-standards
MEPS for Three-Phase VRF Air-Conditioners (2021) | A base module/unit of a three-phase VRF air-conditioner (unit efficiency) of all cooling capacities must meet the following Minimum Integrated Energy Efficiency Ratio (IEER): ≥ 4.35. Integrated Energy Efficiency Ratio (IEER) = (0.020 x A) + (0.617 x B) + (0.238 x C) + (0.125 x D) where A = COP at full load cooling capacity tested under ISO 15042 T1 condition, B = COP at 75% part load cooling capacity tested under ISO 15042 T1 condition, C = COP at 50% part load cooling capacity tested under ISO 15042 T1 condition, D = COP at 25% part load cooling capacity tested under ISO 15042 T1 condition. | Singapore* | Central ACs | Mandatory | Minimum Performance Standard | New | 2021 |  | December 2023 | Electricity | ISO 15042:2017, Section 6.1: Cooling capacity test, climate class T1 , IEC 62301:2005 or IEC 62301:2011, Section 5.3.1 or 5.3.2 of IEC 62301:2005 or Section 5.3.2, 5.3.3 or 5.3.4 of IEC 62301:2011 | National Environment Agency | Energy Efficiency | https://cprc-clasp.ngo/policies/meps-three-phase-vrf-air-conditioners-2021 | https://www.nea.gov.sg/our-services/climate-change-energy-efficiency/energy-efficiency/household-sector/about-mandatory-energy-labelling-and-minimum-energy-performance-standards
National Energy Efficiency and Conservation Policy 2023 | This policy identifies national energy-saving priorities in the following sectors: industry, building, transport, and power. The policy identifies opportunities for mandatory MEPS and labeling schemes. | Pakistan | Tubular Lamps, Non-Directional lamps, Directional Lamps, Space Heating and Space Cooling, Portable Fans, Room ACs - Stationary ACs, Refrigerators-Freezers | Not applicable | Comparative Label, Endorsement Label, Minimum Performance Standard | Entered into force, New | 2023 |  | January 2024 | Electricity, Gas, LPG |  | National Energy Efficiency and Conservation Authority (NEECA) | Energy Efficiency, Industrial Sector | https://cprc-clasp.ngo/policies/national-energy-efficiency-and-conservation-policy-2023 | https://neeca.gov.pk/SiteImage/Misc/files/NEEC%20Policy%202023-1.pdf
Regulation on Energy Labelling and Minimum Energy Performance Requirements for Air-Conditioners | This policy establishes requirements for the placing on Bahraini market the energy labelling requirements and Minimum Energy Performance Standard (MEPS) requirements for single-package and split-system non ducted air conditioners using air and water-cooled condensers and ducted air-conditioners using air-to air heat pumps for residential, commercial and industrial sector as applicable in accordance with Bahraini Standards. | Bahrain | Room ACs - Stationary ACs | Mandatory | Comparative Label, Minimum Performance Standard | Entered into force, Revised | 2015 | 2018 | August 2019 | Electricity | GSO ISO 5151 | Ministry of Industry and Commerce | Energy Efficiency | https://cprc-clasp.ngo/policies/regulation-energy-labelling-and-minimum-energy-performance-requirements-air-conditioners | https://ec.europa.eu/growth/tools-databases/tbt/en/search/?tbtaction=search.detail&Country_ID=BHR&num=397&dspLang=en&basdatedeb=&basdatefin=&baspays=BHR&basnotifnum=&basnotifnum2=&bastypepays=ANY&baskeywords=
SASO 2663:2018 MEPS and labeling schemes for small air conditioners | This standard applies to single-package window type, single split-system non-ducted air conditioners using air-cooled condensers, single split-system ducted airconditioners using air-cooled condensers, and heat pumps using aircooled condensers or using electric resistance for residential, commercial and industrial sector as applicable. | Kingdom of Saudi Arabia | Room ACs - Stationary ACs | Mandatory | Comparative Label, Minimum Performance Standard | Entered into force, Revised | 2013 | 2018 | November 2019 | Electricity | SASO 2681 / 2013 (based on ISO 5151) SASO 2682/2013 SASO 2763/2008 | Saudi Standard, Metrology and Quality Organization | Energy Efficiency | https://cprc-clasp.ngo/policies/saso-26632018-meps-and-labeling-schemes-small-air-conditioners | https://saso.gov.sa/ar/mediacenter/events/Pages/default.aspx
SASO 2874:2016 MEPS for large air conditioners | This standard specifies the MEPS and testing requirements for electrically operated air conditioners, condensing units, chillers, absorption chillers, electrically operated variable refrigerant flow (VRF) air conditioners, close control air conditioners and condensing units serving computer rooms. | Kingdom of Saudi Arabia | Room ACs - Stationary ACs, Chillers - Cooler Towers | Mandatory | Minimum Performance Standard | Entered into force, New | 2016 |  | November 2019 | Electricity |  | Saudi Standard, Metrology and Quality Organization | Energy Efficiency | https://cprc-clasp.ngo/policies/saso-28742016-meps-large-air-conditioners | https://www.intertek.com.cn/Uploadfile/File/SASO-2874_2016.pdf
SI 994-1 AIR CONDITIONERS AND PERFORMANCE REQUIREMENTS (being revised) / ENERGY SOURCES REGULATIONS (ENERGY EFFICIENCY, ENERGY MARKINGS AND ENERGY RATINGS OF AIR CONDITIONERS) 5765-2004 | Single and Multi Split. Both window type and split type AC. Window type AC is comprised of one unit, intended to be installed at a window or on a wall, or a mobile air conditioner whereby the air dispersed from it faces directly toward the air-conditioned area or heated area. Split type AC is comprised of two or more units whereby at least one unit is located outside the air-conditioned area and the air dispersion is facing directly to the air-conditioned area or heated area. | Israel | Room ACs - Stationary ACs, Central ACs | Mandatory | Comparative Label, Minimum Performance Standard | Entered into force, New | 2004 |  | October 2022 | Electricity |  | Ministry of National Infrastructures, Energy and Water Resources | Energy Efficiency | https://cprc-clasp.ngo/policies/si-994-1-air-conditioners-and-performance-requirements-being-revised-energy-sources | https://portal.sii.org.il/heb/standardization/teken/?tid=795df84f-e1df-4f99-8c18-13cd0216e836
Turkish Official Gazette No 28861 (Transposition of EC 626-2011) | This Regulation establishes requirements for the labelling and the provision of supplementary product information for electric mains-operated air conditioners with a rated capacity of less than or equal to 12 kW for cooling; or heating; if the product has no cooling function. This Regulation shall not apply to: appliances that use non-electric energy sources; or air conditioners of which the condensor- or evaporator-side or both do not use air for heat transfer medium. | Turkey | Room ACs - Stationary ACs, Portable ACs, Packaged Terminals | Voluntary | Comparative Label | Entered into force, New | 2006 |  | September 2018 | Electricity | EC 626-2011 | Ministry of Energy and Natural Resources | Energy Efficiency | https://cprc-clasp.ngo/policies/turkish-official-gazette-no-28861-transposition-ec-626-2011 | https://united4efficiency.org/wp-content/uploads/2017/02/U4E_Policy-Assessment_TUR.pdf
Turkish Official Gazette No 31878 ¦ Energy Labeling of Solid Fuel Boilers and Packages of Solid Fuel Boilers, Additional Heaters, Temperature Control Devices and Solar Energy Devices (2015/1187/EU) (SGM: 2022/31) | This policy defines the energy labeling of and the provision of supplementary product information on solid fuel boilers with a rated heat output of 70 kW or less and packages of a solid fuel boiler with a rated heat output of 70 kW or less, supplementary heaters, temperature controls, and solar devices. It does not apply to boilers generating heat only for hot drinking or sanitary water; boilers for heating and distributing gaseous heat transfer media such as vapor or air; solid fuel cogeneration boilers with a maximum electrical capacity of 50 kW or more; non-woody biomass boilers. This policy is a transposition of Commission Delegated Regulation (EU) 2015/1187. | Turkey | Boilers and Furnaces | Voluntary | Comparative Label | Entered into force, New | 2022 |  | December 2023 | Electricity, Solar, Solid Fuel | Commission Delegated Regulation (EU) 2015/1187 | Ministry of Energy and Natural Resources | Energy Efficiency | https://cprc-clasp.ngo/policies/turkish-official-gazette-no-31878-energy-labeling-solid-fuel-boilers-and-packages-solid | https://www.resmigazete.gov.tr/eskiler/2022/06/20220626-8.htm
Turkish Official Gazette No 31878 ¦ Energy Labeling of Space Heaters (2015/1186/EU) (SGM: 2022/30) | This policy establishes requirements for the energy labeling of, and the provision of supplementary product information on local space heaters with a nominal heat output of 50 kW or less. This policy is a transposition of Commission Delegated Regulation (EU) 2015/1186. | Turkey | Portable Heaters | Voluntary | Comparative Label | Entered into force, New | 2022 |  | December 2023 | Biomass, Coal, Gas, LPG, Oil, Solid Fuel |  | Ministry of Energy and Natural Resources | Energy Efficiency | https://cprc-clasp.ngo/policies/turkish-official-gazette-no-31878-energy-labeling-space-heaters-20151186eu-sgm-202230 | https://www.resmigazete.gov.tr/eskiler/2022/06/20220626-7.htm
Turkish Official Gazette No 31878 ¦ Environmentally Friendly Design Requirements for Solid Fuel Boilers (2015/1189/EU) (SGM: 2022/33) | This policy applies to solid fuel boilers with a rated heat output of 500 kilowatts (‘kW’) or less, including those integrated in packages of a solid fuel boiler, supplementary heaters, temperature controls, and solar devices as defined in Article 2 of Delegated Regulation (EU) 2015/1187. This policy is a transposition of Commission Regulation (EU) 2015/1189. | Turkey | Boilers and Furnaces | Voluntary | Minimum Performance Standard | Entered into force, New | 2022 |  | December 2023 | Solid Fuel | Commission Regulation (EU) 2015/1189 | Ministry of Energy and Natural Resources | Energy Efficiency | https://cprc-clasp.ngo/policies/turkish-official-gazette-no-31878-environmentally-friendly-design-requirements-solid-0 | https://www.resmigazete.gov.tr/eskiler/2022/06/20220626-10.htm
Turkish Official Gazette No 31878 ¦ Environmentally Friendly Design Requirements for Solid Fuel Space Heaters (2015/1185/EU) (SGM: 2022/29) | This policy applies to solid fuel local space heaters with a nominal heat output of 50 kW or less. It does not apply to solid fuel local space heaters that are specified for the combustion of non-woody biomass only; solid fuel local space heaters that are specified for outdoor use only; solid fuel local space heaters of which the direct heat output is less than 6 % of the combined direct and indirect heat output at nominal heat output; solid fuel local space heaters that are not factory assembled, or are not provided as prefabricated components or parts by a single manufacturer which are to be assembled on site; air heating products; or sauna stoves. This policy is a transposition of Commission Regulation (EU) 2015/1185. | Turkey | Portable Heaters | Voluntary | Minimum Performance Standard | Entered into force, New | 2022 |  | December 2023 | Biomass, Solid Fuel | Commission Regulation (EU) 2015/1185 | Ministry of Energy and Natural Resources | Energy Efficiency | https://cprc-clasp.ngo/policies/turkish-official-gazette-no-31878-environmentally-friendly-design-requirements-solid-fuel | https://www.resmigazete.gov.tr/eskiler/2022/06/20220626-6.htm
Turkish Official Gazette No 31878 ¦ Environmentally Friendly Design Requirements for Space Heaters (2015/1188/EU) (SGM: 2022/32) | This policy applies to local space heaters with a nominal heat output of 50 kW or less and commercial local space heaters with a nominal heat output of the product or of a single segment of 120 kW or less. This policy is a transposition of Commission Regulation (EU) 2015/1188. | Turkey | Portable Heaters | Voluntary | Minimum Performance Standard | Entered into force, New | 2022 |  | December 2023 | Electricity | Commission Regulation (EU) 2015/1188 | Ministry of Energy and Natural Resources | Energy Efficiency | https://cprc-clasp.ngo/policies/turkish-official-gazette-no-31878-environmentally-friendly-design-requirements-space | https://www.resmigazete.gov.tr/eskiler/2022/06/20220626-9.htm
UAE.S 5010-1: 2019 – Labeling – Energy efficiency label for electrical appliances Part 1: household air conditioners. | This standard deals with the energy efficiency labels requirements for residential single package and split-system non-ducted air conditioners. | United Arab Emirates | Room ACs - Stationary ACs | Mandatory | Comparative Label, Minimum Performance Standard | Entered into force, Revised | 2011 | 2019 | June 2021 | Electricity | UAE.S ISO 5151:2011 | Emirates Authority For Standardization & Metrology | Energy Efficiency | https://cprc-clasp.ngo/policies/uaes-5010-1-2019-labeling-energy-efficiency-label-electrical-appliances-part-1-household | https://members.wto.org/crnattachments/2019/TBT/ARE/19_1431_00_e.pdf
UAE.S 5010-5: 2019 – Labeling – Energy efficiency label for electrical appliances - Part 5: commercial and central air conditioners. | This standard deals with the energy efficiency labels and the minimum energy performance standard (MEPS) requirements for factory-made residential, commercial and industrial. | United Arab Emirates | Central ACs | Mandatory | Comparative Label, Minimum Performance Standard | Entered into force, New | 2014 | 2019 | June 2021 | Electricity |  | Emirates Authority For Standardization & Metrology | Energy Efficiency | https://cprc-clasp.ngo/policies/uaes-5010-5-2019-labeling-energy-efficiency-label-electrical-appliances-part-5-commercial | https://members.wto.org/crnattachments/2019/TBT/ARE/19_1430_00_e.pdf