## Policy Search
Policy | Description | Geography | Products Type | Policy Approach | Policy Instrument | Policy Status | Adopted | Revised | Updated by CLASP | Fuel Types | Test Method Applied | Responsible Agency | Related Topics | Permalink | Source
Energy Conservation (Regulated Goods and Registered Suppliers) Regulations 2017 | This regulation specifies the MEPS and labeling requirements for air‑conditioners; single-phase clothes dryers; single-phase lamps; ballasts for fluorescent lamps; single-phase refrigerators without freezers, refrigerators with freezers, and refrigerators with freezers and through-the-door ice dispensers; single‑phase televisions; and single speed three-phase 50 Hz induction motors. | Singapore* | Televisions, Clothes Dryers, Non-Directional lamps, Directional Lamps, Fluorescent and HID Lighting, 3-Phase Motors, Room ACs - Stationary ACs, Refrigerators-Freezers | Mandatory | Comparative Label, Minimum Performance Standard | Entered into force, Revised |  |  | October 2022 | Electricity | Single-phase non-ducted room air conditioners: ISO 5151:2017, ISO 15042:2017 , Refrigerators: ISO 15502:2005; IEC 62552:2007 , Clothes Dryers: IEC 61121:2005 , Televisions: IEC 62087:2008 , General Lighting: CIE 84:1989; IEC 60064 , Three-phase VRF air-conditioners: ISO 15042:2017 , Three-phase induction motors: IEC 60032:2014 | Minister for the Environment and Water Resources | Energy Efficiency | https://cprc-clasp.ngo/policies/energy-conservation-regulated-goods-and-registered-suppliers-regulations-2017 | https://sso.agc.gov.sg/Act/ECA2012/Uncommenced/20171227?ValidDt=20180101&ViewType=Sl
JS 2105:2013 Energy labeling of televisions | This policy covers labelling and the provision of supplementary product information for televisions. | Jordan | Televisions, Displays | Mandatory | Comparative Label | Entered into force, Revised | 2013 | 2014 | June 2021 | Electricity | JS 2105 | National Energy Research Centre (NERC) | Energy Efficiency | https://cprc-clasp.ngo/policies/js-21052013-energy-labeling-televisions | http://www.jsmo.gov.jo/en/EServices/Standards/Pages/stdDetails.aspx?mfn=5456
JS 2106:2013 Technical Regulation on eco-design requirements for televisions | This policy establishes ecodesign requirements for placing on the market of televisions. | Jordan | Televisions, Displays | Mandatory | Minimum Performance Standard | Entered into force, Revised | 2013 | 2014 | June 2021 | Electricity | JS 2106 | National Energy Research Centre (NERC) | Energy Efficiency | https://cprc-clasp.ngo/policies/js-21062013-technical-regulation-eco-design-requirements-televisions | http://www.jsmo.gov.jo/en/EServices/Standards/Pages/stdDetails.aspx?mfn=5468
MELS for Televisions | This policy contains minimum energy labeling scheme (MELS) requirements for televisions. | Singapore* | Televisions | Mandatory | Comparative Label | New | 2014 |  | December 2023 | Electricity | IEC 62087:2008 , IEC 62087:2011 | National Environment Agency | Energy Efficiency | https://cprc-clasp.ngo/policies/mels-televisions | https://www.nea.gov.sg/our-services/climate-change-energy-efficiency/energy-efficiency/household-sector/tick-rating
MEPS for Televisions (2024/2025) | This policy sets minimum energy performance standards for non-8K TV at 4-tick and 8K TV at 3-tick, effective in April 2024, and April 2025 respectively, as shown below | Singapore* | Televisions | Mandatory | Minimum Performance Standard | Entered into force, New |  |  | September 2025 | Electricity |  | National Environment Agency | Energy Efficiency | https://cprc-clasp.ngo/policies/meps-televisions-20242025 | https://www.nea.gov.sg/our-services/climate-change-energy-efficiency/energy-efficiency/household-sector/minimum-energy-performance-standards
Minimum Energy Performance Standard (MEPS) and Energy Star Rating for Television Receivers | This standard establishes MEPS and labeling requirements for televisions in Pakistan. This standard shall apply to the following types and sizes of TVs covering display sizes from 24 inches to 42 inches commonly used in Pakistan, with a supply voltage of 230 V 50 Hz or range 220-240 V, 50 Hz. LCD TVs (Liquid Crystal Display TVs), Plasma TVs, and LED TVs (Light Emitting Diodes TVs). Minimum Values of annual power consumption shall not be less than Star-1. The performance of the TVs applicable to this standard shall meet the requirements as specified in the standards IEC 60107, IEC 62087, and IEC 62301. | Pakistan | Televisions | Voluntary | Comparative Label, Endorsement Label, Minimum Performance Standard | Entered into force, New | 2017 |  | January 2024 | Electricity | IEC 5422/2018 , IEC 60107-1 , IEC 60107-2 , IEC 60107-3 , IEC 62301 , IEC 62087 , JIS C 6101-1 , JIS C 6101-2 , JIS C 6101-3 | National Energy Efficiency and Conservation Authority (NEECA) | Energy Efficiency | https://cprc-clasp.ngo/policies/minimum-energy-performance-standard-meps-and-energy-star-rating-television-receivers | https://psqca.com.pk/cs/newitems2021/electronics/27-PS%205422-2018.pdf
Singapore Green Labeling Scheme: Televisions Sets | This category establishes criteria for mains-powered television sets consisting of a unit whose main purpose is to receive, reproduce and, if applicable, decode television signals. | Singapore* | Televisions | Voluntary | Endorsement Label | Entered into force, Revised | 2012 | 2012 | January 2016 | Electricity |  | Singapore Environment Council | Energy Efficiency | https://cprc-clasp.ngo/policies/singapore-green-labeling-scheme-televisions-sets | https://www.sgls.sec.org.sg/
Turkish Official Gazette No. 29564 - Energy Labeling of Televisions | Television set or a television monitor | Turkey | Televisions | Voluntary | Comparative Label | Entered into force, Revised | 2012 | 2015 | September 2018 | Electricity | EC 1062-2010 | Ministry of Energy and Natural Resources | Energy Efficiency | https://cprc-clasp.ngo/policies/turkish-official-gazette-no-29564-energy-labeling-televisions | http://www.yegm.gov.tr/duyurular_haberler/document/TELEV%C4%B0ZYONLARIN%20ENERJ%C4%B0%20ET%C4%B0KETLEMES%C4%B0NE%20DA%C4%B0R%20TEBL%C4%B0%C4%9EDE%20DE%C4%9E%C4%B0%C5%9E%C4%B0KL%C4%B0K%20YAPILMASINA%20DA%C4%B0R%20TEBL%C4%B0%C4%9E.pdf
UAE.S 5010-8:2018 – Labeling – Energy Efficiency Label for Electrical Appliances – Part 8: Television Sets | This regulation covers televisions or television sets. It is developed to ensure that television sets are registered and monitored for their continuous compliance to the set specifications. | United Arab Emirates | Televisions | Mandatory | Comparative Label, Minimum Performance Standard | Entered into force, Revised | 2016 | 2019 | August 2019 | Electricity |  | Emirates Authority For Standardization & Metrology | Energy Efficiency | https://cprc-clasp.ngo/policies/uaes-5010-82018-labeling-energy-efficiency-label-electrical-appliances-part-8-television | https://www.tuvsud.com/en/e-ssentials-newsletter/consumer-products-and-retail-essentials/e-ssentials-11-2019/uae-mandatory-standard-for-tv-energy-efficiency-labelling-in-force