## Policy Search
Policy | Description | Geography | Products Type | Policy Approach | Policy Instrument | Policy Status | Adopted | Revised | Updated by CLASP | Fuel Types | Test Method Applied | Responsible Agency | Related Topics | Permalink | Source
Energy Efficiency Label No5 for TVs | This program covers TV screen types: LCD, EDGE LED, FULL LED, DIRECT LED, OLED, UHD 4K, Plasma, etc. | Thailand | Televisions | Voluntary | Comparative Label | Entered into force, Revised | 2014 | 2019 | March 2022 | Electricity | IEC 62087 , IEC 62301 Ed 2.0 (2011-01) | Electricity Generating Authority Thailand (EGAT) | Energy Efficiency | https://cprc-clasp.ngo/policies/energy-efficiency-label-no5-tvs | http://labelno5.egat.co.th/new58/wp-content/uploads/2019/shortforweb/tv.pdf
JS 2105:2013 Energy labeling of televisions | This policy covers labelling and the provision of supplementary product information for televisions. | Jordan | Televisions, Displays | Mandatory | Comparative Label | Entered into force, Revised | 2013 | 2014 | June 2021 | Electricity | JS 2105 | National Energy Research Centre (NERC) | Energy Efficiency | https://cprc-clasp.ngo/policies/js-21052013-energy-labeling-televisions | http://www.jsmo.gov.jo/en/EServices/Standards/Pages/stdDetails.aspx?mfn=5456
JS 2106:2013 Technical Regulation on eco-design requirements for televisions | This policy establishes ecodesign requirements for placing on the market of televisions. | Jordan | Televisions, Displays | Mandatory | Minimum Performance Standard | Entered into force, Revised | 2013 | 2014 | June 2021 | Electricity | JS 2106 | National Energy Research Centre (NERC) | Energy Efficiency | https://cprc-clasp.ngo/policies/js-21062013-technical-regulation-eco-design-requirements-televisions | http://www.jsmo.gov.jo/en/EServices/Standards/Pages/stdDetails.aspx?mfn=5468
Minimum Energy Performance Standard (MEPS) and Energy Star Rating for Television Receivers | This standard establishes MEPS and labeling requirements for televisions in Pakistan. This standard shall apply to the following types and sizes of TVs covering display sizes from 24 inches to 42 inches commonly used in Pakistan, with a supply voltage of 230 V 50 Hz or range 220-240 V, 50 Hz. LCD TVs (Liquid Crystal Display TVs), Plasma TVs, and LED TVs (Light Emitting Diodes TVs). Minimum Values of annual power consumption shall not be less than Star-1. The performance of the TVs applicable to this standard shall meet the requirements as specified in the standards IEC 60107, IEC 62087, and IEC 62301. | Pakistan | Televisions | Voluntary | Comparative Label, Endorsement Label, Minimum Performance Standard | Entered into force, New | 2017 |  | January 2024 | Electricity | IEC 5422/2018 , IEC 60107-1 , IEC 60107-2 , IEC 60107-3 , IEC 62301 , IEC 62087 , JIS C 6101-1 , JIS C 6101-2 , JIS C 6101-3 | National Energy Efficiency and Conservation Authority (NEECA) | Energy Efficiency | https://cprc-clasp.ngo/policies/minimum-energy-performance-standard-meps-and-energy-star-rating-television-receivers | https://psqca.com.pk/cs/newitems2021/electronics/27-PS%205422-2018.pdf
Ministerial Regulation Prescribing Highly Efficiency Television of Standby Mode, B.E. 2558 (2015) | The ministerial regulation covers televisions (CRT, LCD, Plasma, LED, or other technologies) that can operate with the power from the mains electricity supply. | Thailand | Electronics, Audio-Visual, Televisions | Voluntary | High Energy Performance Standard | Entered into force, New | 2015 |  | April 2022 | Electricity |  | Department of Alternative Energy Development and Efficiency, Ministry of Energy… | Energy Efficiency | https://cprc-clasp.ngo/policies/ministerial-regulation-prescribing-highly-efficiency-television-standby-mode-be-2558-2015 | https://ratchakitcha2.soc.go.th/pdfdownload?id=2048426
Thai Green Label Scheme - Televisions TGL-34-R1-12 | These criteria shall apply to a television set that is powered by the mains power and is a device that serves to receive displays images and sounds transmission (e.g. analogue or digital), with display methods such as Liquid Crystal Display (LCD), Plasma Display Panel (PDP), Light-emitting-diode (LED), or LED-backdrop LCD or Organic Light-Emitting Devices (OLED), excluding Cathode Ray Tube (CRT) display systems and battery-operated portable television set. | Thailand | Televisions | Voluntary | Endorsement Label | Entered into force, Revised | 2004 | 2012 | March 2022 | Electricity | TIS 1195 | Thailand Environment Institute (TEI) | Energy Efficiency | https://cprc-clasp.ngo/policies/thai-green-label-scheme-televisions-tgl-34-r1-12 | http://www.tei.or.th/greenlabel/download/TGL-34-R1-12.pdf
Turkish Official Gazette No. 29564 - Energy Labeling of Televisions | Television set or a television monitor | Turkey | Televisions | Voluntary | Comparative Label | Entered into force, Revised | 2012 | 2015 | September 2018 | Electricity | EC 1062-2010 | Ministry of Energy and Natural Resources | Energy Efficiency | https://cprc-clasp.ngo/policies/turkish-official-gazette-no-29564-energy-labeling-televisions | http://www.yegm.gov.tr/duyurular_haberler/document/TELEV%C4%B0ZYONLARIN%20ENERJ%C4%B0%20ET%C4%B0KETLEMES%C4%B0NE%20DA%C4%B0R%20TEBL%C4%B0%C4%9EDE%20DE%C4%9E%C4%B0%C5%9E%C4%B0KL%C4%B0K%20YAPILMASINA%20DA%C4%B0R%20TEBL%C4%B0%C4%9E.pdf
UAE.S 5010-8:2018 – Labeling – Energy Efficiency Label for Electrical Appliances – Part 8: Television Sets | This regulation covers televisions or television sets. It is developed to ensure that television sets are registered and monitored for their continuous compliance to the set specifications. | United Arab Emirates | Televisions | Mandatory | Comparative Label, Minimum Performance Standard | Entered into force, Revised | 2016 | 2019 | August 2019 | Electricity |  | Emirates Authority For Standardization & Metrology | Energy Efficiency | https://cprc-clasp.ngo/policies/uaes-5010-82018-labeling-energy-efficiency-label-electrical-appliances-part-8-television | https://www.tuvsud.com/en/e-ssentials-newsletter/consumer-products-and-retail-essentials/e-ssentials-11-2019/uae-mandatory-standard-for-tv-energy-efficiency-labelling-in-force