## Policy Search
Policy | Description | Geography | Products Type | Policy Approach | Policy Instrument | Policy Status | Adopted | Revised | Updated by CLASP | Fuel Types | Test Method Applied | Responsible Agency | Related Topics | Permalink | Source
ISIRI 11574 Central Station Air Handling Units-Specification and Test Methids for Energy Consumption | This policy covers air units with capacity of 3570m3/h to 34000m3/h. | Iran | Central ACs | Mandatory | Minimum Performance Standard | Entered into force, New | 2009 |  | January 2016 | Electricity | ARI 430-1999, ANSI/AMCA210/ASHRAE 51-2007, ARI 410-2001, ARI 410-2000 | Institute of Standards and Industrial Research of Iran (ISIRI) | Energy Efficiency, Industrial Sector | https://cprc-clasp.ngo/policies/isiri-11574-central-station-air-handling-units-specification-and-test-methids-energy | http://isiri.gov.ir/portal/home/?135546/%D8%A7%D8%B7%D9%84%D8%A7%D8%B9%D8%A7%D8%AA-%D9%85%D8%B1%D8%A8%D9%88%D8%B7-%D8%A8%D9%87-%D8%A7%D8%B3%D8%AA%D8%A7%D9%86%D8%AF%D8%A7%D8%B1%D8%AF%D9%87%D8%A7%DB%8C-%D8%A8%D8%B1%DA%86%D8%B3%D8%A8-%D8%A7%D9%86%D8%B1%DA%98%
Regulations under Consumer Protection Act 2015 | This regulation covers Single and three-phase non-ducted air conditioners of the vapour compression type up to 65kW cooling capacity. Freezers intended for household similar use which operate using the vapour compression cycle and use mains electricity, 230¦240 Volts at 50Hz, as the primary power source. Refrigerator-freezers intended for household similar use which operate using the vapour compression cycle and use mains electricity, 230¦240 Volts at 50Hz, as the primary power source. Ferromagnetic and electronic ballasts for use with linear fluorescent lamps from 15W to 70W, rated for 50Hz and 230¦240¦250V supply, or a range that includes these values . Incandescent lamps, both tungsten filament and tunsten halogen, that are used for general lighting service; covers both non-reflector and reflector lamps of all voltages. Self-ballasted CFLs of any voltage or wattage and with any type of lamp cap, intended for general lighting purposes, whether supplied as an individual lamp or as part of a luminaire. Double-capped, FD and FDH; tubular fluorescent lamps of 16W or more, with a nominal length of 550mm to 1500mm, that are within the scope of AS¦NZS 4782.1. Freezers intended for household similar use which operate using the vapour compression cycle and use mains electricity, 230¦240 Volts at 50Hz, as the primary power source and Refrigerator-freezers intended for household similar use which operate using the vapour compression cycle and use mains electricity, 230¦240 Volts at 50Hz, as the primary power source. | Tonga | Tubular Lamps, Non-Directional lamps, Directional Lamps, Fluorescent and HID Lighting, Room ACs - Stationary ACs, Central ACs, Refrigerators-Freezers, Freezers-only | Voluntary | Comparative Label, Minimum Performance Standard | Under development |  |  | January 2016 | Electricity | AS/NZS 3823.1.1-1.4: 2012 | Tonga Ministry of Commerce, Consumer, Trade, Innovation, and Labour | Energy Efficiency | https://cprc-clasp.ngo/policies/regulations-under-consumer-protection-act-2015 | http://www.pmo.gov.to/policies-by-department/ministry-of-information-and-communication/ ,http://prdrse4all.spc.int/sites/default/files/final_pals_evaluation_report.pdf -Information about efficiency efforts in Tonga.----http://www.pmo.gov.to/policies-by-department/ministry-of-information-and-communication/ , http://prdrse4all.spc.int/sites/default/files/final_pals_evaluation_report.pdf -Information about efficiency efforts in Tonga.
SI 994-1 AIR CONDITIONERS AND PERFORMANCE REQUIREMENTS (being revised) / ENERGY SOURCES REGULATIONS (ENERGY EFFICIENCY, ENERGY MARKINGS AND ENERGY RATINGS OF AIR CONDITIONERS) 5765-2004 | Single and Multi Split. Both window type and split type AC. Window type AC is comprised of one unit, intended to be installed at a window or on a wall, or a mobile air conditioner whereby the air dispersed from it faces directly toward the air-conditioned area or heated area. Split type AC is comprised of two or more units whereby at least one unit is located outside the air-conditioned area and the air dispersion is facing directly to the air-conditioned area or heated area. | Israel | Room ACs - Stationary ACs, Central ACs | Mandatory | Comparative Label, Minimum Performance Standard | Entered into force, New | 2004 |  | October 2022 | Electricity |  | Ministry of National Infrastructures, Energy and Water Resources | Energy Efficiency | https://cprc-clasp.ngo/policies/si-994-1-air-conditioners-and-performance-requirements-being-revised-energy-sources | https://portal.sii.org.il/heb/standardization/teken/?tid=795df84f-e1df-4f99-8c18-13cd0216e836
UAE.S 5010-5: 2019 – Labeling – Energy efficiency label for electrical appliances - Part 5: commercial and central air conditioners. | This standard deals with the energy efficiency labels and the minimum energy performance standard (MEPS) requirements for factory-made residential, commercial and industrial. | United Arab Emirates | Central ACs | Mandatory | Comparative Label, Minimum Performance Standard | Entered into force, New | 2014 | 2019 | June 2021 | Electricity |  | Emirates Authority For Standardization & Metrology | Energy Efficiency | https://cprc-clasp.ngo/policies/uaes-5010-5-2019-labeling-energy-efficiency-label-electrical-appliances-part-5-commercial | https://members.wto.org/crnattachments/2019/TBT/ARE/19_1430_00_e.pdf