## Policy Search
Policy | Description | Geography | Products Type | Policy Approach | Policy Instrument | Policy Status | Adopted | Revised | Updated by CLASP | Fuel Types | Test Method Applied | Responsible Agency | Related Topics | Permalink | Source
Pakistan MEPS and labeling for CFLs | This standard shall apply to self-ballasted compact fluorescent lamps -CFLs; generally known as Energy Savers of all commonly used shapes¦sizes: U-shaped & Spiral shaped, Edison screw holder or bayonet¦pin type adopter; in Pakistan, with nominal power rating from 3Watt to 60 Watt at rated supply voltage of 230 V, 50 Hz or voltage range 220 240 V, 50 Hz as marked on the lamp. The standard does not apply to self-ballasted fluorescent lamps used with covers. | Pakistan | Non-Directional lamps, Directional Lamps | Voluntary | Comparative Label, Endorsement Label, Minimum Performance Standard | New | 2014 |  | January 2024 | Electricity | PS-IEC 60969 | National Energy Efficiency and Conservation Authority (NEECA) | Energy Efficiency | https://cprc-clasp.ngo/policies/pakistan-meps-and-labeling-cfls | https://drive.google.com/file/d/0B_Ht8Q1cIEovQW5CZlF0VTRRZHM/view
Turkish Official Gazette No 31560 ¦ Environmentally Friendly Design Requirements for Light Sources and Separate Control Equipment (2019/2020/EU) (SGM:2021/11) | This policy defines minimum energy performance standards for light sources and separate control gears. It also applies to light sources and separate control gears placed on the market in a containing product. This policy does not apply to the following light sources: LED dies or LED chips; LED packages; products containing light source(s) from which these light source(s) can be removed for verification; light-emitting parts contained in a light source from which these parts cannot be removed for verification as a light source. The policy does not apply to the following control gear power supplies within the scope of Commission Regulation (EC) No 278/2009 and lighting control parts and non-lighting parts (as defined in Annex I). This policy is a transposition of Commission Regulation (EU) 2019/2020. | Turkey | Lamps, Tubular Lamps, Non-Directional lamps, Directional Lamps, Drivers/ Controls, Lighting Controls | Voluntary | Minimum Performance Standard | Entered into force, New | 2021 |  | December 2023 | Electricity | Commission Regulation (EU) 2019/2020 | Ministry of Energy and Natural Resources | Energy Efficiency | https://cprc-clasp.ngo/policies/turkish-official-gazette-no-31560-environmentally-friendly-design-requirements-light
Turkish Official Gazette No 31560 ¦ Environmentally Friendly Design Requirements for Light Sources and Separate Control Equipment (2019/2020/EU) (SGM:2021/11) | This policy defines minimum energy performance standards for light sources and separate control gears. It also applies to light sources and separate control gears placed on the market in a containing product. This policy does not apply to the following light sources: LED dies or LED chips; LED packages; products containing light source(s) from which these light source(s) can be removed for verification; light-emitting parts contained in a light source from which these parts cannot be removed for verification as a light source. The policy does not apply to the following control gear power supplies within the scope of Commission Regulation (EC) No 278/2009 and lighting control parts and non-lighting parts (as defined in Annex I). This policy is a transposition of Commission Regulation (EU) 2019/2020. | Turkey | Lamps, Tubular Lamps, Non-Directional lamps, Directional Lamps, Drivers/ Controls, Lighting Controls | Voluntary | Minimum Performance Standard | Entered into force, New | 2021 |  | December 2023 | Electricity | Commission Regulation (EU) 2019/2020 | Ministry of Energy and Natural Resources | Energy Efficiency | https://cprc-clasp.ngo/policies/turkish-official-gazette-no-31560-environmentally-friendly-design-requirements-light-0