## Policy Search
Policy | Description | Geography | Products Type | Policy Approach | Policy Instrument | Policy Status | Adopted | Revised | Updated by CLASP | Fuel Types | Test Method Applied | Responsible Agency | Related Topics | Permalink | Source
Ministerial Regulations Prescribing Highly Efficiency Air Conditioners, B.E. 2552 (2009) | The ministerial regulation covers an air conditioner split type, which is designed to be separated into two working parts: a condensing unit and a fan-coil unit. Alternating current (AC) power at a frequency of 50 Hz for use to reduce the temperature and humidity of the air flowing through the fan coil unit. Size categories of an air conditioner (watts): 1. Not more than 8,000 watts and 2. More than 8,000 but not more than 12,000 watts. | Thailand | Room ACs - Stationary ACs | Mandatory | High Energy Performance Standard | Entered into force, New | 2009 |  | March 2022 | Electricity |  | Department of Alternative Energy Development and Efficiency, Ministry of Energy… | Energy Efficiency | https://cprc-clasp.ngo/policies/ministerial-regulations-prescribing-highly-efficiency-air-conditioners-be-2552-2009 | http://www.ratchakitcha.soc.go.th/DATA/PDF/2552/A/023/25.PDF
Regulation on Energy Labelling and Minimum Energy Performance Requirements for Air-Conditioners | This policy establishes requirements for the placing on Bahraini market the energy labelling requirements and Minimum Energy Performance Standard (MEPS) requirements for single-package and split-system non ducted air conditioners using air and water-cooled condensers and ducted air-conditioners using air-to air heat pumps for residential, commercial and industrial sector as applicable in accordance with Bahraini Standards. | Bahrain | Room ACs - Stationary ACs | Mandatory | Comparative Label, Minimum Performance Standard | Entered into force, Revised | 2015 | 2018 | August 2019 | Electricity | GSO ISO 5151 | Ministry of Industry and Commerce | Energy Efficiency | https://cprc-clasp.ngo/policies/regulation-energy-labelling-and-minimum-energy-performance-requirements-air-conditioners | https://ec.europa.eu/growth/tools-databases/tbt/en/search/?tbtaction=search.detail&Country_ID=BHR&num=397&dspLang=en&basdatedeb=&basdatefin=&baspays=BHR&basnotifnum=&basnotifnum2=&bastypepays=ANY&baskeywords=
Thai Green Label Scheme - Room Air Conditioner TGL-7-R4-20 | These criteria shall apply to air conditioning products (including motor-compressor) with a rated voltage of up to 250 V for single-phase air conditioners and 600 V for multi-phase air conditioners with a total cooling capacity of not more than 18,000 watts. | Thailand | Room ACs - Stationary ACs | Voluntary | Endorsement Label | Entered into force, Revised | 2003 | 2021 | March 2022 | Electricity | TIS 1529 | Thailand Environment Institute (TEI) | Energy Efficiency | https://cprc-clasp.ngo/policies/thai-green-label-scheme-room-air-conditioner-tgl-7-r4-20 | http://www.tei.or.th/greenlabel/download/TGL-07-R4-20.pdf
The Energy Efficiency Label No.5 for Air Conditioners | This program covers split type air conditioners - floor/ceiling type, wall type, concealed/duct type, cassette type, and floor standing type. | Thailand | Room ACs - Stationary ACs | Voluntary | Comparative Label | Entered into force, Revised | 1995 | 2019 | December 2023 | Electricity | TIS 2710–2015 or ISO 5151 : 2010 , TIS 2711-2015 or ISO 13253 : 2011 , TIS 2714, Volume 1–2015 or ISO 16358-1 : 2013 | Electricity Generating Authority Thailand (EGAT) | Energy Efficiency | https://cprc-clasp.ngo/policies/energy-efficiency-label-no5-air-conditioners | https://labelno5.egat.co.th/home/wp-content/uploads/2022/11/short_air.pdf
TIS 2134-2553 Thai Industrial Standard for Room Air Conditioners | This standard defines minimum energy efficiency requirements of split-type room air conditioners that use alternating current single phase at a frequency of 50 Hz, with a cooling capacity of less than 12000 W. This standard also covers condenser units and/or fan-coil units. | Thailand | Room ACs - Stationary ACs | Mandatory | Minimum Performance Standard | Entered into force, Revised | 2003 | 2013 | March 2022 | Electricity |  | Thai Industrial Standards Institute (TISI) | Energy Efficiency | https://cprc-clasp.ngo/policies/tis-2134-2553-thai-industrial-standard-room-air-conditioners | https://www.tisi.go.th/data/standard/fulltext/TIS-2134-2553m.pdf
TIS 2134-2565 air conditioner for room Energy efficiency | This industrial product standard contains the energy efficiency requirements for room air conditioners with a total cooling capacity that does not exceed 18,000 W and a maximum rated voltage that does not exceed 250 V for air conditioners with single-phase electrical systems and no more than 600 V for air conditioner with multi-phase electrical system. This policy covers air conditioners with air ducts with a total cooling capacity of less than 8,000 W intended to operate at static pressure. | Thailand | Room ACs - Stationary ACs | Mandatory | Minimum Performance Standard | Entered into force, New | 2023 |  | December 2023 | Electricity |  | Thai Industrial Standards Institute | Energy Efficiency | https://cprc-clasp.ngo/policies/tis-2134-2565-air-conditioner-room-energy-efficiency | https://a.tisi.go.th/t/?n=7393