## Policy Search
Policy | Description | Geography | Products Type | Policy Approach | Policy Instrument | Policy Status | Adopted | Revised | Updated by CLASP | Fuel Types | Test Method Applied | Responsible Agency | Related Topics | Permalink | Source
Decision No. 107/2018 on the adoption of Gulf Standard 2530:2016 on Energy Labeling and Minimum Energy Performance Requirements For Air Conditioners as a mandatory Omani Standard | This standard specifies the MEPS and labeling requirements for window single-package, split-system non-ducted air conditioners using air-cooled condensers, split-system ducted air-conditioners using air-cooled condensers, and heat pumps using air-cooled condensers for residential, commercial and industrial sector as applicable in accordance with GSO SASO Standards. It is applied to units designed to operate in AC single phase or three-phase circuits according to GSO 1899/2009 "GCC Standard voltages and frequencies for AC transmission and distribution systems". It covers units with capacities up to and including 70000 Btu/h (20 kW). | Oman | Room ACs - Stationary ACs | Mandatory | Comparative Label, Minimum Performance Standard | Entered into force, New | 2019 |  | November 2019 | Electricity | GSO 2530:2016 | Ministry of Commerce and Industry | Energy Efficiency | https://cprc-clasp.ngo/policies/decision-no-1072018-adoption-gulf-standard-25302016-energy-labeling-and-minimum-energy | https://www.ul.com/news/sultanate-oman-energy-efficiency-and-labeling-requirements-air-conditioners-0
SI 994-1 AIR CONDITIONERS AND PERFORMANCE REQUIREMENTS (being revised) / ENERGY SOURCES REGULATIONS (ENERGY EFFICIENCY, ENERGY MARKINGS AND ENERGY RATINGS OF AIR CONDITIONERS) 5765-2004 | Single and Multi Split. Both window type and split type AC. Window type AC is comprised of one unit, intended to be installed at a window or on a wall, or a mobile air conditioner whereby the air dispersed from it faces directly toward the air-conditioned area or heated area. Split type AC is comprised of two or more units whereby at least one unit is located outside the air-conditioned area and the air dispersion is facing directly to the air-conditioned area or heated area. | Israel | Room ACs - Stationary ACs, Central ACs | Mandatory | Comparative Label, Minimum Performance Standard | Entered into force, New | 2004 |  | October 2022 | Electricity |  | Ministry of National Infrastructures, Energy and Water Resources | Energy Efficiency | https://cprc-clasp.ngo/policies/si-994-1-air-conditioners-and-performance-requirements-being-revised-energy-sources | https://portal.sii.org.il/heb/standardization/teken/?tid=795df84f-e1df-4f99-8c18-13cd0216e836