## Policy Search
Policy | Description | Geography | Products Type | Policy Approach | Policy Instrument | Policy Status | Adopted | Revised | Updated by CLASP | Fuel Types | Test Method Applied | Responsible Agency | Related Topics | Permalink | Source
Decision No. 107/2018 on the adoption of Gulf Standard 2530:2016 on Energy Labeling and Minimum Energy Performance Requirements For Air Conditioners as a mandatory Omani Standard | This standard specifies the MEPS and labeling requirements for window single-package, split-system non-ducted air conditioners using air-cooled condensers, split-system ducted air-conditioners using air-cooled condensers, and heat pumps using air-cooled condensers for residential, commercial and industrial sector as applicable in accordance with GSO SASO Standards. It is applied to units designed to operate in AC single phase or three-phase circuits according to GSO 1899/2009 "GCC Standard voltages and frequencies for AC transmission and distribution systems". It covers units with capacities up to and including 70000 Btu/h (20 kW). | Oman | Room ACs - Stationary ACs | Mandatory | Comparative Label, Minimum Performance Standard | Entered into force, New | 2019 |  | November 2019 | Electricity | GSO 2530:2016 | Ministry of Commerce and Industry | Energy Efficiency | https://cprc-clasp.ngo/policies/decision-no-1072018-adoption-gulf-standard-25302016-energy-labeling-and-minimum-energy | https://www.ul.com/news/sultanate-oman-energy-efficiency-and-labeling-requirements-air-conditioners-0
Energy efficiency, functionality and labelling requirements for self-ballasted Light Emitting Diode (LED) lamps | This standard specifies the energy efficiency, functionality, and product information requirements for self-ballasted LED lamps for general lighting services that works on single-phase alternating current supply up to and including 240V, 50Hz, being manufactured, imported or sold in Oman. The standard covers the following types of self-ballasted LED lamps: a. Both the directional and non-directional lamps. b. Lamps having a luminous flux above 60 lumens and below 12,000 lumens. | Oman | Directional Lamps | Mandatory | Minimum Performance Standard | Entered into force, New | 2020 |  | October 2021 | Electricity |  | Ministry of Commerce and Industry | Energy Efficiency | https://cprc-clasp.ngo/policies/energy-efficiency-functionality-and-labelling-requirements-self-ballasted-light-emitting | https://www.tuv.com/regulations-and-standards/en/oman-ministerial-decree-obligating-the-omani-standard-energy-efficiency-functionality-and.html
Energy Resources Regulations (Energy Efficiency of Electrical Induction Motors) 5764 - 2004 / SI 5289 | It covers electric induction motors | Israel | 3-Phase Motors | Mandatory | Comparative Label, Minimum Performance Standard | Entered into force, New | 2006 |  | October 2022 | Electricity |  | Ministry of Energy and Water Resources | Energy Efficiency | https://cprc-clasp.ngo/policies/energy-resources-regulations-energy-efficiency-electrical-induction-motors-5764-2004-si | http://energy.gov.il/English/LegislationLibraryE1/ECInductionMotors.doc
Energy Resources Regulations (Energy labeling of electric heating furnaces), 5753 - 1993 | Electric Heating Furnace | Israel | Boilers and Furnaces | Mandatory | Comparative Label | Entered into force, New | 1993 |  | October 2022 | Electricity |  | Ministry of Energy and Water Resources | Energy Efficiency | https://cprc-clasp.ngo/policies/energy-resources-regulations-energy-labeling-electric-heating-furnaces-5753-1993 | http://energy.gov.il/English/LegislationLibraryE1/ECElectricHeating.doc
Energy Resources Regulations-Energy Efficiency and Energy Information of Cooling Appliances-5744-2004/SI 721 | Electric refrigerators and food-freezers for household purposes | Israel | Refrigerators-Freezers, Freezers-only | Mandatory | Comparative Label, Minimum Performance Standard | Entered into force, Revised | 1986 | 2004 | October 2022 | Electricity |  | Ministry of Energy and Water Resources | Energy Efficiency | https://cprc-clasp.ngo/policies/energy-resources-regulations-energy-efficiency-and-energy-information-cooling-appliances | https://www.lse.ac.uk/GranthamInstitute/wp-content/uploads/laws/1377_EN.pdf
MEPS and labeling schemes for refrigerators | Information not available | Oman | Refrigerators-Freezers | Mandatory | Minimum Performance Standard | Under development |  |  | November 2019 | Electricity |  | Ministry of Commerce and Industry | Energy Efficiency | https://cprc-clasp.ngo/policies/meps-and-labeling-schemes-refrigerators-5 | https://blog.complianceandrisks.com/news-resources/oman-to-draft-mandatory-energy-efficiency-specifications-for-four-electrical-appliances
MEPS and labeling schemes for storage water heaters | Information not available | Oman | Storage Water Heaters | Mandatory | Minimum Performance Standard | Under development |  |  | November 2019 | Electricity |  | Ministry of Commerce and Industry | Energy Efficiency | https://cprc-clasp.ngo/policies/meps-and-labeling-schemes-storage-water-heaters | https://blog.complianceandrisks.com/news-resources/oman-to-draft-mandatory-energy-efficiency-specifications-for-four-electrical-appliances
MEPS and labeling schemes for washing machines | Information not available | Oman | Washing Machines | Mandatory | Minimum Performance Standard | Under development |  |  | November 2019 | Electricity |  | Ministry of Commerce and Industry | Energy Efficiency | https://cprc-clasp.ngo/policies/meps-and-labeling-schemes-washing-machines-0 | https://blog.complianceandrisks.com/news-resources/oman-to-draft-mandatory-energy-efficiency-specifications-for-four-electrical-appliances
SI 4665-2 PERFORMANCE OF EXTERNAL POWER SUPPLIES: MINIMUM ENERGY PERFORMANCE STANDARD (MEPS) REQUIREMENTS | Power converters covered under this standard include all single-voltage EPSs with nameplate output power up to 250 watts. Notable exclusions are devices with batteries that attach directly, replacements, and medical devices. | Israel | External Power Supply | Mandatory | Comparative Label, Minimum Performance Standard | Entered into force, Revised | 2007 | 2011 | October 2022 | Electricity | SI 4665-1 | Standards Institute of Israel (SII) | Energy Efficiency | https://cprc-clasp.ngo/policies/si-4665-2-performance-external-power-supplies-minimum-energy-performance-standard-meps | https://portal.sii.org.il/heb/standardization/teken/?tid=98e117b6-728e-4ade-95e3-47864f20c486
SI 5485 - Fluorescent light bulbs - requirements for efficiency | It covers fluorescent light bulbs | Israel | Non-Directional lamps, Directional Lamps | Mandatory | Comparative Label, Minimum Performance Standard | Entered into force, Revised | 2006 | 2015 | October 2022 | Electricity |  | Ministry of Energy and Water Resources | Energy Efficiency | https://cprc-clasp.ngo/policies/si-5485-fluorescent-light-bulbs-requirements-efficiency | https://portal.sii.org.il/heb/standardization/teken/?tid=8694f934-fc8e-46b6-8eea-5ee7b34539ae
SI 60350 - Part 1: Ranges, ovens, steam ovens and grills - Methods for measuring Performance | Israeli Standard which covers household electric cooking appliances - ovens | Israel | Ovens, Microwaves | Mandatory | Minimum Performance Standard | Entered into force, New | 2016 |  | October 2022 | Electricity |  | Standards Institute of Israel (SII) | Energy Efficiency | https://cprc-clasp.ngo/policies/si-60350-part-1-ranges-ovens-steam-ovens-and-grills-methods-measuring-performance | https://www.sii.org.il/en/standards-search
SI 60350 - Part 2: Ranges, ovens, steam ovens and grills - Methods for measuring Performance | Israeli Standard which covers household electric cooking appliances - hobs | Israel | Cooktops or Hobs | Mandatory | Minimum Performance Standard | Entered into force, Revised | 2016 | 2016 | October 2022 | Electricity |  | Standards Institute of Israel (SII) | Energy Efficiency | https://cprc-clasp.ngo/policies/si-60350-part-2-ranges-ovens-steam-ovens-and-grills-methods-measuring-performance | https://www.sii.org.il/en/standards-search
SI 60968 | Self-ballasted lamps for general lighting services | Israel | Tubular Lamps | Mandatory | Comparative Label | Entered into force, New | 2014 |  | October 2022 | Electricity |  | Ministry of Energy and Water Resources | Energy Efficiency | https://cprc-clasp.ngo/policies/si-60968 | https://portal.sii.org.il/heb/standardization/teken/?tid=f176cda1-c392-4f0e-8c7d-e062df37c908
SI 62301 Home Appliances - Power measurement in standby mode | Regulation for maximum consumption in stand by mode for electrical appliances for domestic and office electric appliances | Israel | Stand-by and networked devices | Mandatory | Minimum Performance Standard | Entered into force, Revised | 2012 | 2013 | October 2022 | Electricity | IEC 62301 | Standards Institute of Israel (SII) | Energy Efficiency | https://cprc-clasp.ngo/policies/si-62301-home-appliances-power-measurement-standby-mode | https://portal.sii.org.il/heb/standardization/teken/?tid=42cf5977-833f-4556-81d1-3f739af9bad8
SI 69 Electric water heaters | This policy applies to thermostatically controlled and thermally insulated heaters. | Israel | Storage Water Heaters | Mandatory | Comparative Label, Minimum Performance Standard | Entered into force, Revised | 1986 | 2012 | October 2022 | Electricity, Solar |  | Ministry of National Infrastructures, Energy and Water Resources | Energy Efficiency | https://cprc-clasp.ngo/policies/si-69-electric-water-heaters | https://portal.sii.org.il/heb/standardization/teken/?tid=cf61e979-6101-4ea0-958f-a9e4c998a5a5
SI 900 part 2.24 (APPLIANCES, ICE-CREAM APPLIANCES AND ICE-MAKERS) | Regulation for maximum consumption in stand by mode for electrical appliances for domestic and office electric appliances | Israel | Ice Machines | Mandatory | Minimum Performance Standard | Entered into force, Revised | 1986 | 2014 | October 2022 | Electricity |  | Standards Institute of Israel (SII) | Energy Efficiency | https://cprc-clasp.ngo/policies/si-900-part-224-appliances-ice-cream-appliances-and-ice-makers | https://portal.sii.org.il/eng/standardization/teken/?tid=9b4cfa12-0ed5-41ab-8a01-af70108e1e90
SI 994-1 AIR CONDITIONERS AND PERFORMANCE REQUIREMENTS (being revised) / ENERGY SOURCES REGULATIONS (ENERGY EFFICIENCY, ENERGY MARKINGS AND ENERGY RATINGS OF AIR CONDITIONERS) 5765-2004 | Single and Multi Split. Both window type and split type AC. Window type AC is comprised of one unit, intended to be installed at a window or on a wall, or a mobile air conditioner whereby the air dispersed from it faces directly toward the air-conditioned area or heated area. Split type AC is comprised of two or more units whereby at least one unit is located outside the air-conditioned area and the air dispersion is facing directly to the air-conditioned area or heated area. | Israel | Room ACs - Stationary ACs, Central ACs | Mandatory | Comparative Label, Minimum Performance Standard | Entered into force, New | 2004 |  | October 2022 | Electricity |  | Ministry of National Infrastructures, Energy and Water Resources | Energy Efficiency | https://cprc-clasp.ngo/policies/si-994-1-air-conditioners-and-performance-requirements-being-revised-energy-sources | https://portal.sii.org.il/heb/standardization/teken/?tid=795df84f-e1df-4f99-8c18-13cd0216e836
The Energy Sources Regulations-Maximum Electric Output for a Television Receiver, 2011 | It covers computers | Israel | Set Top Boxes (STB) | Mandatory | Minimum Performance Standard | Entered into force, Revised | 2011 | 2011 | October 2022 | Electricity | SI 62087 | Standards Institute of Israel (SII) | Energy Efficiency | https://cprc-clasp.ngo/policies/energy-sources-regulations-maximum-electric-output-television-receiver-2011 | http://energy.gov.il/English/LegislationLibraryE1/ECTV.doc