## Policy Search
Policy | Description | Geography | Products Type | Policy Approach | Policy Instrument | Policy Status | Adopted | Revised | Updated by CLASP | Fuel Types | Test Method Applied | Responsible Agency | Related Topics | Permalink | Source
Energy Efficiency (Minimum Energy Efficiency Standards And Energy Labelling) Regulations, 2023 | This policy regulates minimum energy efficiency standards (MEPS) and label for air-conditioners: {a} casement or window type air-conditioner (cooling capacity of 7.1 kW or lower); (b} split type non-inverter air-conditioner with one or more than one indoor unit (cooling capacity of 7.1 kW or lower); {c} split type inverter air-conditioner with one or more than one indoor unit (cooling capacity of 7.1 kW or lower). | Brunei Darussalam | Air Conditioning, Room ACs - Stationary ACs | Mandatory | Comparative Label, Minimum Performance Standard | Entered into force, New | 2023 |  | September 2025 | Electricity | ISO 5151 , ISO 15042 | The Office of the Prime Minister | Energy Efficiency | https://cprc-clasp.ngo/policies/energy-efficiency-minimum-energy-efficiency-standards-and-energy-labelling-regulations | https://www.agc.gov.bn/AGC%20Images/LAWS/Gazette_PDF/2023/EN/S%2037_2023%20[E].pdf
Energy Resources Regulations (Energy Efficiency of Electrical Induction Motors) 5764 - 2004 / SI 5289 | It covers electric induction motors | Israel | 3-Phase Motors | Mandatory | Comparative Label, Minimum Performance Standard | Entered into force, New | 2006 |  | October 2022 | Electricity |  | Ministry of Energy and Water Resources | Energy Efficiency | https://cprc-clasp.ngo/policies/energy-resources-regulations-energy-efficiency-electrical-induction-motors-5764-2004-si | http://energy.gov.il/English/LegislationLibraryE1/ECInductionMotors.doc
Energy Resources Regulations (Energy labeling of electric heating furnaces), 5753 - 1993 | Electric Heating Furnace | Israel | Boilers and Furnaces | Mandatory | Comparative Label | Entered into force, New | 1993 |  | October 2022 | Electricity |  | Ministry of Energy and Water Resources | Energy Efficiency | https://cprc-clasp.ngo/policies/energy-resources-regulations-energy-labeling-electric-heating-furnaces-5753-1993 | http://energy.gov.il/English/LegislationLibraryE1/ECElectricHeating.doc
Energy Resources Regulations-Energy Efficiency and Energy Information of Cooling Appliances-5744-2004/SI 721 | Electric refrigerators and food-freezers for household purposes | Israel | Refrigerators-Freezers, Freezers-only | Mandatory | Comparative Label, Minimum Performance Standard | Entered into force, Revised | 1986 | 2004 | October 2022 | Electricity |  | Ministry of Energy and Water Resources | Energy Efficiency | https://cprc-clasp.ngo/policies/energy-resources-regulations-energy-efficiency-and-energy-information-cooling-appliances | https://www.lse.ac.uk/GranthamInstitute/wp-content/uploads/laws/1377_EN.pdf
MEPS and labeling schemes for air conditioners | Non inverter type and single phase | Brunei Darussalam | Room ACs - Stationary ACs | Not applicable | Comparative Label, Minimum Performance Standard | Under development |  |  | October 2019 | Electricity |  | Energy Labelling and Standards Task Force of Energy Department, Prime Ministers… | Energy Efficiency | https://cprc-clasp.ngo/policies/meps-and-labeling-schemes-air-conditioners-4 | http://www.lse.ac.uk/GranthamInstitute/wp-content/uploads/laws/8145.pdf
SI 4665-2 PERFORMANCE OF EXTERNAL POWER SUPPLIES: MINIMUM ENERGY PERFORMANCE STANDARD (MEPS) REQUIREMENTS | Power converters covered under this standard include all single-voltage EPSs with nameplate output power up to 250 watts. Notable exclusions are devices with batteries that attach directly, replacements, and medical devices. | Israel | External Power Supply | Mandatory | Comparative Label, Minimum Performance Standard | Entered into force, Revised | 2007 | 2011 | October 2022 | Electricity | SI 4665-1 | Standards Institute of Israel (SII) | Energy Efficiency | https://cprc-clasp.ngo/policies/si-4665-2-performance-external-power-supplies-minimum-energy-performance-standard-meps | https://portal.sii.org.il/heb/standardization/teken/?tid=98e117b6-728e-4ade-95e3-47864f20c486
SI 5484 DISTRIBUTION TRANSFORMERS - REQUIREMENTS FOR ENERGY EFFICIENCY AND LABELLING | It covers distribution transformers | Israel | Power Transformers | Voluntary | Minimum Performance Standard | Entered into force, Revised | 2006 | 2006 | October 2022 | Electricity |  | Standards Institute of Israel (SII) | Energy Efficiency, Industrial Sector | https://cprc-clasp.ngo/policies/si-5484-distribution-transformers-requirements-energy-efficiency-and-labelling
SI 5485 - Fluorescent light bulbs - requirements for efficiency | It covers fluorescent light bulbs | Israel | Non-Directional lamps, Directional Lamps | Mandatory | Comparative Label, Minimum Performance Standard | Entered into force, Revised | 2006 | 2015 | October 2022 | Electricity |  | Ministry of Energy and Water Resources | Energy Efficiency | https://cprc-clasp.ngo/policies/si-5485-fluorescent-light-bulbs-requirements-efficiency | https://portal.sii.org.il/heb/standardization/teken/?tid=8694f934-fc8e-46b6-8eea-5ee7b34539ae
SI 60350 - Part 1: Ranges, ovens, steam ovens and grills - Methods for measuring Performance | Israeli Standard which covers household electric cooking appliances - ovens | Israel | Ovens, Microwaves | Mandatory | Minimum Performance Standard | Entered into force, New | 2016 |  | October 2022 | Electricity |  | Standards Institute of Israel (SII) | Energy Efficiency | https://cprc-clasp.ngo/policies/si-60350-part-1-ranges-ovens-steam-ovens-and-grills-methods-measuring-performance | https://www.sii.org.il/en/standards-search
SI 60350 - Part 2: Ranges, ovens, steam ovens and grills - Methods for measuring Performance | Israeli Standard which covers household electric cooking appliances - hobs | Israel | Cooktops or Hobs | Mandatory | Minimum Performance Standard | Entered into force, Revised | 2016 | 2016 | October 2022 | Electricity |  | Standards Institute of Israel (SII) | Energy Efficiency | https://cprc-clasp.ngo/policies/si-60350-part-2-ranges-ovens-steam-ovens-and-grills-methods-measuring-performance | https://www.sii.org.il/en/standards-search
SI 60968 | Self-ballasted lamps for general lighting services | Israel | Tubular Lamps | Mandatory | Comparative Label | Entered into force, New | 2014 |  | October 2022 | Electricity |  | Ministry of Energy and Water Resources | Energy Efficiency | https://cprc-clasp.ngo/policies/si-60968 | https://portal.sii.org.il/heb/standardization/teken/?tid=f176cda1-c392-4f0e-8c7d-e062df37c908
SI 62301 Home Appliances - Power measurement in standby mode | Regulation for maximum consumption in stand by mode for electrical appliances for domestic and office electric appliances | Israel | Stand-by and networked devices | Mandatory | Minimum Performance Standard | Entered into force, Revised | 2012 | 2013 | October 2022 | Electricity | IEC 62301 | Standards Institute of Israel (SII) | Energy Efficiency | https://cprc-clasp.ngo/policies/si-62301-home-appliances-power-measurement-standby-mode | https://portal.sii.org.il/heb/standardization/teken/?tid=42cf5977-833f-4556-81d1-3f739af9bad8
SI 69 Electric water heaters | This policy applies to thermostatically controlled and thermally insulated heaters. | Israel | Storage Water Heaters | Mandatory | Comparative Label, Minimum Performance Standard | Entered into force, Revised | 1986 | 2012 | October 2022 | Electricity, Solar |  | Ministry of National Infrastructures, Energy and Water Resources | Energy Efficiency | https://cprc-clasp.ngo/policies/si-69-electric-water-heaters | https://portal.sii.org.il/heb/standardization/teken/?tid=cf61e979-6101-4ea0-958f-a9e4c998a5a5
SI 900 part 2.24 (APPLIANCES, ICE-CREAM APPLIANCES AND ICE-MAKERS) | Regulation for maximum consumption in stand by mode for electrical appliances for domestic and office electric appliances | Israel | Ice Machines | Mandatory | Minimum Performance Standard | Entered into force, Revised | 1986 | 2014 | October 2022 | Electricity |  | Standards Institute of Israel (SII) | Energy Efficiency | https://cprc-clasp.ngo/policies/si-900-part-224-appliances-ice-cream-appliances-and-ice-makers | https://portal.sii.org.il/eng/standardization/teken/?tid=9b4cfa12-0ed5-41ab-8a01-af70108e1e90
SI 994-1 AIR CONDITIONERS AND PERFORMANCE REQUIREMENTS (being revised) / ENERGY SOURCES REGULATIONS (ENERGY EFFICIENCY, ENERGY MARKINGS AND ENERGY RATINGS OF AIR CONDITIONERS) 5765-2004 | Single and Multi Split. Both window type and split type AC. Window type AC is comprised of one unit, intended to be installed at a window or on a wall, or a mobile air conditioner whereby the air dispersed from it faces directly toward the air-conditioned area or heated area. Split type AC is comprised of two or more units whereby at least one unit is located outside the air-conditioned area and the air dispersion is facing directly to the air-conditioned area or heated area. | Israel | Room ACs - Stationary ACs, Central ACs | Mandatory | Comparative Label, Minimum Performance Standard | Entered into force, New | 2004 |  | October 2022 | Electricity |  | Ministry of National Infrastructures, Energy and Water Resources | Energy Efficiency | https://cprc-clasp.ngo/policies/si-994-1-air-conditioners-and-performance-requirements-being-revised-energy-sources | https://portal.sii.org.il/heb/standardization/teken/?tid=795df84f-e1df-4f99-8c18-13cd0216e836
The Energy Sources Regulations-Maximum Electric Output for a Television Receiver, 2011 | It covers computers | Israel | Set Top Boxes (STB) | Mandatory | Minimum Performance Standard | Entered into force, Revised | 2011 | 2011 | October 2022 | Electricity | SI 62087 | Standards Institute of Israel (SII) | Energy Efficiency | https://cprc-clasp.ngo/policies/energy-sources-regulations-maximum-electric-output-television-receiver-2011 | http://energy.gov.il/English/LegislationLibraryE1/ECTV.doc
Tuvalu Energy Efficiency Act of 2016 | This Act covers Single and three-phase non-ducted air conditioners of the vapour compression type up to 65kW cooling capacity. Freezers intended for household similar use which operate using the vapour compression cycle and use mains electricity, 230¦240 Volts at 50Hz, as the primary power source. Refrigerator-freezers intended for household similar use which operate using the vapour compression cycle and use mains electricity, 230¦240 Volts at 50Hz, as the primary power source.Ferromagnetic and electronic ballasts for use with linear fluorescent lamps from 15W to 70W, rated for 50Hz and 230¦240¦250V supply, or a range that includes these values, Incandescent lamps, both tungsten filament and tunsten halogen, that are used for general lighting service; covers both non-reflector and reflector lamps of all voltages. Incandescent lamps, both tungsten filament and tunsten halogen, that are used for general lighting service; covers both non-reflector and reflector lamps of all voltages. Self-ballasted CFLs of any voltage or wattage and with any type of lamp cap, intended for general lighting purposes, whether supplied as an individual lamp or as part of a luminaire. Double-capped, FD and FDH; tubular fluorescent lamps of 16W or more, with a nominal length of 550mm to 1500mm, that are within the scope of AS¦NZS 4782.1. | Tuvalu | Tubular Lamps, Non-Directional lamps, Directional Lamps, Fluorescent and HID Lighting, Room ACs - Stationary ACs, Central ACs, Refrigerators-Freezers, Freezers-only | Voluntary | Comparative Label, Minimum Performance Standard | Entered into force, New | 2016 |  | August 2019 | Electricity | AS/NZS 3823.1.1-1.4: 2012 | Tuvalu Ministry of Works, Water and Energy | Energy Efficiency | https://cprc-clasp.ngo/policies/tuvalu-energy-efficiency-act-2016 | https://www.tuvalu-legislation.tv/cms/images/LEGISLATION/PRINCIPAL/2016/2016-0003/EnergyEfficiencyAct_1.pdf