## Policy Search
Policy | Description | Geography | Products Type | Policy Approach | Policy Instrument | Policy Status | Adopted | Revised | Updated by CLASP | Fuel Types | Test Method Applied | Responsible Agency | Related Topics | Permalink | Source
Energy Conservation (Regulated Goods and Registered Suppliers) Regulations 2017 | This regulation specifies the MEPS and labeling requirements for air‑conditioners; single-phase clothes dryers; single-phase lamps; ballasts for fluorescent lamps; single-phase refrigerators without freezers, refrigerators with freezers, and refrigerators with freezers and through-the-door ice dispensers; single‑phase televisions; and single speed three-phase 50 Hz induction motors. | Singapore* | Televisions, Clothes Dryers, Non-Directional lamps, Directional Lamps, Fluorescent and HID Lighting, 3-Phase Motors, Room ACs - Stationary ACs, Refrigerators-Freezers | Mandatory | Comparative Label, Minimum Performance Standard | Entered into force, Revised |  |  | October 2022 | Electricity | Single-phase non-ducted room air conditioners: ISO 5151:2017, ISO 15042:2017 , Refrigerators: ISO 15502:2005; IEC 62552:2007 , Clothes Dryers: IEC 61121:2005 , Televisions: IEC 62087:2008 , General Lighting: CIE 84:1989; IEC 60064 , Three-phase VRF air-conditioners: ISO 15042:2017 , Three-phase induction motors: IEC 60032:2014 | Minister for the Environment and Water Resources | Energy Efficiency | https://cprc-clasp.ngo/policies/energy-conservation-regulated-goods-and-registered-suppliers-regulations-2017 | https://sso.agc.gov.sg/Act/ECA2012/Uncommenced/20171227?ValidDt=20180101&ViewType=Sl
MELS for Televisions | This policy contains minimum energy labeling scheme (MELS) requirements for televisions. | Singapore* | Televisions | Mandatory | Comparative Label | New | 2014 |  | December 2023 | Electricity | IEC 62087:2008 , IEC 62087:2011 | National Environment Agency | Energy Efficiency | https://cprc-clasp.ngo/policies/mels-televisions | https://www.nea.gov.sg/our-services/climate-change-energy-efficiency/energy-efficiency/household-sector/tick-rating
MEPS for Televisions (2024/2025) | This policy sets minimum energy performance standards for non-8K TV at 4-tick and 8K TV at 3-tick, effective in April 2024, and April 2025 respectively, as shown below | Singapore* | Televisions | Mandatory | Minimum Performance Standard | Entered into force, New |  |  | September 2025 | Electricity |  | National Environment Agency | Energy Efficiency | https://cprc-clasp.ngo/policies/meps-televisions-20242025 | https://www.nea.gov.sg/our-services/climate-change-energy-efficiency/energy-efficiency/household-sector/minimum-energy-performance-standards
SI 4665-2 PERFORMANCE OF EXTERNAL POWER SUPPLIES: MINIMUM ENERGY PERFORMANCE STANDARD (MEPS) REQUIREMENTS | Power converters covered under this standard include all single-voltage EPSs with nameplate output power up to 250 watts. Notable exclusions are devices with batteries that attach directly, replacements, and medical devices. | Israel | External Power Supply | Mandatory | Comparative Label, Minimum Performance Standard | Entered into force, Revised | 2007 | 2011 | October 2022 | Electricity | SI 4665-1 | Standards Institute of Israel (SII) | Energy Efficiency | https://cprc-clasp.ngo/policies/si-4665-2-performance-external-power-supplies-minimum-energy-performance-standard-meps | https://portal.sii.org.il/heb/standardization/teken/?tid=98e117b6-728e-4ade-95e3-47864f20c486
SI 62301 Home Appliances - Power measurement in standby mode | Regulation for maximum consumption in stand by mode for electrical appliances for domestic and office electric appliances | Israel | Stand-by and networked devices | Mandatory | Minimum Performance Standard | Entered into force, Revised | 2012 | 2013 | October 2022 | Electricity | IEC 62301 | Standards Institute of Israel (SII) | Energy Efficiency | https://cprc-clasp.ngo/policies/si-62301-home-appliances-power-measurement-standby-mode | https://portal.sii.org.il/heb/standardization/teken/?tid=42cf5977-833f-4556-81d1-3f739af9bad8
Singapore Green Labeling Scheme: Personal Computers | This policy establishes criteria to label Personal Computers (PCs). These criteria include requirements for the following with a rated voltage of not more than 250 VAC: computer system unit; display (monitor); personal computer set combination system including units Computer System Unit, display (monitor), keyboard, and mouse; and portable computer such as notebook (notebook or laptop), tablet (tablet or slate). | Singapore* | Information Technology | Voluntary | Endorsement Label | Entered into force |  |  | October 2022 | Electricity |  | Singapore Environment Council | Energy Efficiency | https://cprc-clasp.ngo/policies/singapore-green-labeling-scheme-personal-computers | https://www.sgls.sec.org.sg/categoryinfo.php?cid=82
Singapore Green Labeling Scheme: Photocopiers, Printers, Fax Machines & Multifunctional Devices | This policy establishes grading criteria for Copying Machines, Printers, Fax Machines, and Multifunctional Devices (MFDs) based on environmental, performance, and health parameters. These criteria include requirements for standard-sized monochromatic and color office machines based on electrophotography (including laser and LED) and inkjet marking technologies. Standard-sized machines are those that primarily print or copy on regular-sized (e.g., A4 / 8.5 x 11) paper and envelopes. Large-format office machines are also included in this category. | Singapore* | Other-Electronics | Voluntary | Endorsement Label | Entered into force |  |  | October 2022 | Electricity |  | Singapore Environment Council | Energy Efficiency | https://cprc-clasp.ngo/policies/singapore-green-labeling-scheme-photocopiers-printers-fax-machines-multifunctional-devices | https://www.sgls.sec.org.sg/categoryinfo.php?cid=38
Singapore Green Labeling Scheme: Televisions Sets | This category establishes criteria for mains-powered television sets consisting of a unit whose main purpose is to receive, reproduce and, if applicable, decode television signals. | Singapore* | Televisions | Voluntary | Endorsement Label | Entered into force, Revised | 2012 | 2012 | January 2016 | Electricity |  | Singapore Environment Council | Energy Efficiency | https://cprc-clasp.ngo/policies/singapore-green-labeling-scheme-televisions-sets | https://www.sgls.sec.org.sg/
Singapore Green Labelling Scheme: Photovoltaic Equipment | This category establishes criteria for products for indoor and outdoor use, powered by solar (or light) energy using a rechargeable electrochemical storage system are included within the scope of this category based on environmental, performance, and health parameters. | Singapore* | Small-Solar Powered Electronics | Voluntary | Endorsement Label | Entered into force, New | 2017 |  | November 2020 | Solar |  | Singapore Environment Council | Energy Efficiency | https://cprc-clasp.ngo/policies/singapore-green-labelling-scheme-photovoltaic-equipment | https://www.sgls.sec.org.sg/categoryinfo.php?cid=71
Singapore Green Labelling Scheme: Solar-Powered Products | The scope of certification under this category includes solar powered products such as watches/clocks, caliper gauges, desktop and pocket calculators, scales for small utilisation, e.g. letter, parcel, bathroom and kitchen scales, titrating devices, toys, solar construction kits, solar training kits, and solar experimental kits. | Singapore* | Small-Solar Powered Electronics, Solar Energy Kits | Voluntary | Endorsement Label | Entered into force, New | 2017 |  | November 2020 | Solar |  | Singapore Environment Council | Energy Efficiency | https://cprc-clasp.ngo/policies/singapore-green-labelling-scheme-solar-powered-products | https://www.sgls.sec.org.sg/categoryinfo.php?cid=62
The Energy Sources Regulations-Maximum Electric Output for a Television Receiver, 2011 | It covers computers | Israel | Set Top Boxes (STB) | Mandatory | Minimum Performance Standard | Entered into force, Revised | 2011 | 2011 | October 2022 | Electricity | SI 62087 | Standards Institute of Israel (SII) | Energy Efficiency | https://cprc-clasp.ngo/policies/energy-sources-regulations-maximum-electric-output-television-receiver-2011 | http://energy.gov.il/English/LegislationLibraryE1/ECTV.doc