## Policy Search
Policy | Description | Geography | Products Type | Policy Approach | Policy Instrument | Policy Status | Adopted | Revised | Updated by CLASP | Fuel Types | Test Method Applied | Responsible Agency | Related Topics | Permalink | Source
SI 994-1 AIR CONDITIONERS AND PERFORMANCE REQUIREMENTS (being revised) / ENERGY SOURCES REGULATIONS (ENERGY EFFICIENCY, ENERGY MARKINGS AND ENERGY RATINGS OF AIR CONDITIONERS) 5765-2004 | Single and Multi Split. Both window type and split type AC. Window type AC is comprised of one unit, intended to be installed at a window or on a wall, or a mobile air conditioner whereby the air dispersed from it faces directly toward the air-conditioned area or heated area. Split type AC is comprised of two or more units whereby at least one unit is located outside the air-conditioned area and the air dispersion is facing directly to the air-conditioned area or heated area. | Israel | Room ACs - Stationary ACs, Central ACs | Mandatory | Comparative Label, Minimum Performance Standard | Entered into force, New | 2004 |  | October 2022 | Electricity |  | Ministry of National Infrastructures, Energy and Water Resources | Energy Efficiency | https://cprc-clasp.ngo/policies/si-994-1-air-conditioners-and-performance-requirements-being-revised-energy-sources | https://portal.sii.org.il/heb/standardization/teken/?tid=795df84f-e1df-4f99-8c18-13cd0216e836
Tuvalu Energy Efficiency Act of 2016 | This Act covers Single and three-phase non-ducted air conditioners of the vapour compression type up to 65kW cooling capacity. Freezers intended for household similar use which operate using the vapour compression cycle and use mains electricity, 230¦240 Volts at 50Hz, as the primary power source. Refrigerator-freezers intended for household similar use which operate using the vapour compression cycle and use mains electricity, 230¦240 Volts at 50Hz, as the primary power source.Ferromagnetic and electronic ballasts for use with linear fluorescent lamps from 15W to 70W, rated for 50Hz and 230¦240¦250V supply, or a range that includes these values, Incandescent lamps, both tungsten filament and tunsten halogen, that are used for general lighting service; covers both non-reflector and reflector lamps of all voltages. Incandescent lamps, both tungsten filament and tunsten halogen, that are used for general lighting service; covers both non-reflector and reflector lamps of all voltages. Self-ballasted CFLs of any voltage or wattage and with any type of lamp cap, intended for general lighting purposes, whether supplied as an individual lamp or as part of a luminaire. Double-capped, FD and FDH; tubular fluorescent lamps of 16W or more, with a nominal length of 550mm to 1500mm, that are within the scope of AS¦NZS 4782.1. | Tuvalu | Tubular Lamps, Non-Directional lamps, Directional Lamps, Fluorescent and HID Lighting, Room ACs - Stationary ACs, Central ACs, Refrigerators-Freezers, Freezers-only | Voluntary | Comparative Label, Minimum Performance Standard | Entered into force, New | 2016 |  | August 2019 | Electricity | AS/NZS 3823.1.1-1.4: 2012 | Tuvalu Ministry of Works, Water and Energy | Energy Efficiency | https://cprc-clasp.ngo/policies/tuvalu-energy-efficiency-act-2016 | https://www.tuvalu-legislation.tv/cms/images/LEGISLATION/PRINCIPAL/2016/2016-0003/EnergyEfficiencyAct_1.pdf