## Policy Search
Policy | Description | Geography | Products Type | Policy Approach | Policy Instrument | Policy Status | Adopted | Revised | Updated by CLASP | Fuel Types | Test Method Applied | Responsible Agency | Related Topics | Permalink | Source
Decision No. 107/2018 on the adoption of Gulf Standard 2530:2016 on Energy Labeling and Minimum Energy Performance Requirements For Air Conditioners as a mandatory Omani Standard | This standard specifies the MEPS and labeling requirements for window single-package, split-system non-ducted air conditioners using air-cooled condensers, split-system ducted air-conditioners using air-cooled condensers, and heat pumps using air-cooled condensers for residential, commercial and industrial sector as applicable in accordance with GSO SASO Standards. It is applied to units designed to operate in AC single phase or three-phase circuits according to GSO 1899/2009 "GCC Standard voltages and frequencies for AC transmission and distribution systems". It covers units with capacities up to and including 70000 Btu/h (20 kW). | Oman | Room ACs - Stationary ACs | Mandatory | Comparative Label, Minimum Performance Standard | Entered into force, New | 2019 |  | November 2019 | Electricity | GSO 2530:2016 | Ministry of Commerce and Industry | Energy Efficiency | https://cprc-clasp.ngo/policies/decision-no-1072018-adoption-gulf-standard-25302016-energy-labeling-and-minimum-energy | https://www.ul.com/news/sultanate-oman-energy-efficiency-and-labeling-requirements-air-conditioners-0
Energy efficiency, functionality and labelling requirements for self-ballasted Light Emitting Diode (LED) lamps | This standard specifies the energy efficiency, functionality, and product information requirements for self-ballasted LED lamps for general lighting services that works on single-phase alternating current supply up to and including 240V, 50Hz, being manufactured, imported or sold in Oman. The standard covers the following types of self-ballasted LED lamps: a. Both the directional and non-directional lamps. b. Lamps having a luminous flux above 60 lumens and below 12,000 lumens. | Oman | Directional Lamps | Mandatory | Minimum Performance Standard | Entered into force, New | 2020 |  | October 2021 | Electricity |  | Ministry of Commerce and Industry | Energy Efficiency | https://cprc-clasp.ngo/policies/energy-efficiency-functionality-and-labelling-requirements-self-ballasted-light-emitting | https://www.tuv.com/regulations-and-standards/en/oman-ministerial-decree-obligating-the-omani-standard-energy-efficiency-functionality-and.html
MEPS and labeling schemes for refrigerators | Information not available | Oman | Refrigerators-Freezers | Mandatory | Minimum Performance Standard | Under development |  |  | November 2019 | Electricity |  | Ministry of Commerce and Industry | Energy Efficiency | https://cprc-clasp.ngo/policies/meps-and-labeling-schemes-refrigerators-5 | https://blog.complianceandrisks.com/news-resources/oman-to-draft-mandatory-energy-efficiency-specifications-for-four-electrical-appliances
MEPS and labeling schemes for storage water heaters | Information not available | Oman | Storage Water Heaters | Mandatory | Minimum Performance Standard | Under development |  |  | November 2019 | Electricity |  | Ministry of Commerce and Industry | Energy Efficiency | https://cprc-clasp.ngo/policies/meps-and-labeling-schemes-storage-water-heaters | https://blog.complianceandrisks.com/news-resources/oman-to-draft-mandatory-energy-efficiency-specifications-for-four-electrical-appliances
MEPS and labeling schemes for washing machines | Information not available | Oman | Washing Machines | Mandatory | Minimum Performance Standard | Under development |  |  | November 2019 | Electricity |  | Ministry of Commerce and Industry | Energy Efficiency | https://cprc-clasp.ngo/policies/meps-and-labeling-schemes-washing-machines-0 | https://blog.complianceandrisks.com/news-resources/oman-to-draft-mandatory-energy-efficiency-specifications-for-four-electrical-appliances
MEPS for Compact Fluorescent Lamps | This policy references AS/NZS 4847.2:2010, which specifies minimum energy performance requirements for self-ballasted lamps for general lighting services, and AS/NZS 4782.3(Int):2006, which defines performance requirements for double-capped fluorescent lamps. | Samoa* | Tubular Lamps, Non-Directional lamps | Mandatory | Minimum Performance Standard | Entered into force, New | 2018 |  | January 2024 | Electricity | AS/NZS 4847.2:2010 | Samoa Ministry of Finance | Energy Efficiency | https://cprc-clasp.ngo/policies/meps-compact-fluorescent-lamps | https://www.mof.gov.ws/wp-content/uploads/2019/08/Energy-Regulation.pdf
MEPS for Fluorescent Lamp Ballasts | This policy references AS/NZ 4783.2-2002, which specifies the classification, labeling, and minimum energy performance requirements for ballasts for linear fluorescent lamps. | Samoa* | Lighting | Mandatory | Minimum Performance Standard | Entered into force, New | 2018 |  | January 2024 | Electricity | AS/NZ 4783.1:2001 | Samoa Ministry of Finance | Energy Efficiency | https://cprc-clasp.ngo/policies/meps-fluorescent-lamp-ballasts | https://www.mof.gov.ws/wp-content/uploads/2019/08/Energy-Regulation.pdf
MEPS for Incandescent Lamps | This policy specifies requirements for Minimum Energy Performance Standards (MEPS), maximum wattage and other requirements for incandescent lamps, both tungsten filament and tungsten halogen. This policy references standard AS 4934.2-2011. | Samoa* | Non-Directional lamps | Mandatory | Minimum Performance Standard | Entered into force, New | 2018 |  | January 2024 | Electricity | AS/NZS 4934.1-2014 | Samoa Ministry of Finance | Energy Efficiency | https://cprc-clasp.ngo/policies/meps-incandescent-lamps-0 | https://www.mof.gov.ws/wp-content/uploads/2019/08/Energy-Regulation.pdf
MEPS for Linear Fluorescent Lamps | This policy references AS/NZS 4782.2:2004, which specifies performance and energy efficiency specifications for tubular fluorescent lamps of length 550 mm to 1500 mm both inclusive with wattage of 16 watts or more that are within the scope of AS/NZS 4782.1. Modified adoption of, and reproduced from, IEC 61347-2-11:2001. | Samoa* | Tubular Lamps | Mandatory | Minimum Performance Standard | Entered into force, New | 2018 |  | January 2024 | Electricity | AS/NZS 4782.2:2004 | Samoa Ministry of Finance | Energy Efficiency | https://cprc-clasp.ngo/policies/meps-linear-fluorescent-lamps | https://www.mof.gov.ws/wp-content/uploads/2019/08/Energy-Regulation.pdf
Samoa Energy Efficiency (Approved Energy Using Products Standards) Regulations 2018 | This regulation specifies the MEPS, labeling requirements, and test methods for: 1) Non-ducted air conditioners including single phase and 3-phase up to 65kW rated cooling capacity, including air-source heat pumps but not water-source heat pumps, and 2) Household refrigerating appliances which operate using the vapour compression cycle and use mains electricity (230¦240 Volts at 50Hz) as the primary power source. | Samoa* | Non-Directional lamps, Fluorescent and HID Lighting, Room ACs - Stationary ACs, Central ACs, Refrigerators-Freezers, Freezers-only | Mandatory | Comparative Label | Entered into force, New | 2018 |  | November 2020 | Electricity |  | Samoa Ministry of Finance | Energy Efficiency | https://cprc-clasp.ngo/policies/samoa-energy-efficiency-approved-energy-using-products-standards-regulations-2018 | https://www.mof.gov.ws/samoa-energy-efficiency/
SASO 2663:2018 MEPS and labeling schemes for small air conditioners | This standard applies to single-package window type, single split-system non-ducted air conditioners using air-cooled condensers, single split-system ducted airconditioners using air-cooled condensers, and heat pumps using aircooled condensers or using electric resistance for residential, commercial and industrial sector as applicable. | Kingdom of Saudi Arabia | Room ACs - Stationary ACs | Mandatory | Comparative Label, Minimum Performance Standard | Entered into force, Revised | 2013 | 2018 | November 2019 | Electricity | SASO 2681 / 2013 (based on ISO 5151) SASO 2682/2013 SASO 2763/2008 | Saudi Standard, Metrology and Quality Organization | Energy Efficiency | https://cprc-clasp.ngo/policies/saso-26632018-meps-and-labeling-schemes-small-air-conditioners | https://saso.gov.sa/ar/mediacenter/events/Pages/default.aspx
SASO 2870:2018 MEPS and labeling schemes for lighting products | This standard applies to: Incandescent lamps Halogen lamps Compact flourescent lamps with integrated ballast (CFLi) Light-emitting diode (LED) lamps (Incandescent retrofit types) Light-emitting diode (LED) lamps (Halogen retrofit types) | Kingdom of Saudi Arabia | Tubular Lamps, Non-Directional lamps, Directional Lamps | Mandatory | Comparative Label, Minimum Performance Standard | Entered into force, Revised | 2016 | 2019 | November 2019 | Electricity |  | Saudi Standard, Metrology and Quality Organization | Energy Efficiency | https://cprc-clasp.ngo/policies/saso-28702018-meps-and-labeling-schemes-lighting-products | https://www.ul.com/news/saudi-arabia-market-access-new-requirements-lighting-products-saso-iecee-and-saso-ee
SASO 2874:2016 MEPS for large air conditioners | This standard specifies the MEPS and testing requirements for electrically operated air conditioners, condensing units, chillers, absorption chillers, electrically operated variable refrigerant flow (VRF) air conditioners, close control air conditioners and condensing units serving computer rooms. | Kingdom of Saudi Arabia | Room ACs - Stationary ACs, Chillers - Cooler Towers | Mandatory | Minimum Performance Standard | Entered into force, New | 2016 |  | November 2019 | Electricity |  | Saudi Standard, Metrology and Quality Organization | Energy Efficiency | https://cprc-clasp.ngo/policies/saso-28742016-meps-large-air-conditioners | https://www.intertek.com.cn/Uploadfile/File/SASO-2874_2016.pdf
SASO 2883:2017 MEPS and labeling schemes for clothes dryers | This standard applies to clothes dryers with capacities up to 25 kg (condenser and airvented). Household spin extractors are excluded from this standard | Kingdom of Saudi Arabia | Clothes Dryers | Mandatory | Comparative Label, Minimum Performance Standard | Entered into force, Revised | 2018 | 2018 | November 2019 | Electricity |  | Saudi Standard, Metrology and Quality Organization | Energy Efficiency | https://cprc-clasp.ngo/policies/saso-28832017-meps-and-labeling-schemes-clothes-dryers | https://saso.gov.sa/ar/mediacenter/events/Pages/default.aspx
SASO 2884:2017 MEPS and labeling schemes for water heaters | This standard applies to: | Kingdom of Saudi Arabia | Instantaneous Water Heaters, Storage Water Heaters | Mandatory | Comparative Label, Minimum Performance Standard | Entered into force, Revised | 2018 | 2018 | November 2019 | Electricity, Gas, Solar |  | Saudi Standard, Metrology and Quality Organization | Energy Efficiency | https://cprc-clasp.ngo/policies/saso-28842017-meps-and-labeling-schemes-water-heaters | https://saso.gov.sa/ar/mediacenter/events/Pages/default.aspx
SASO 2885:2018 MEPS and labeling schemes for washing machines | This standards applies to: | Kingdom of Saudi Arabia | Washer and Dryers, Washing Machines | Mandatory | Comparative Label, Minimum Performance Standard | Entered into force, Revised | 2007 | 2018 | November 2019 | Electricity | SASO 2693/2007 | Saudi Standard, Metrology and Quality Organization | Energy Efficiency | https://cprc-clasp.ngo/policies/saso-28852018-meps-and-labeling-schemes-washing-machines | https://saso.gov.sa/ar/mediacenter/events/Pages/default.aspx
SASO 2892:2018 MEPS and labeling schemes for refrigerating appliances | This standard applies to: | Kingdom of Saudi Arabia | Refrigerators-Freezers, Freezers-only | Mandatory | Comparative Label, Minimum Performance Standard | Entered into force, Revised | 2007 | 2018 | November 2019 | Electricity | SASO-IEC-60335-2-24 | Saudi Standard, Metrology and Quality Organization | Energy Efficiency | https://cprc-clasp.ngo/policies/saso-28922018-meps-and-labeling-schemes-refrigerating-appliances | https://saso.gov.sa/ar/mediacenter/events/Pages/default.aspx
SASO 2902:2018 MEPS and labeling schemes for lighting products | This standard applies to: Incandescent lamps with a luminous flux above or equal 12,000 lumens Halogen lamps with a luminous flux above or equal 12.000 lumens Compact fluorescent lamps with integrated ballast (CLFi) with a luminous flux above or equal 12,000 Lumens Compact fluorescent lamps without integrated ballast (CFLni) Fluorescent Lamps (all types) High-Intensity Discharge Lamps | Kingdom of Saudi Arabia | Tubular Lamps, Non-Directional lamps, Directional Lamps | Mandatory | Comparative Label, Minimum Performance Standard | Entered into force, Revised | 2016 | 2019 | November 2019 | Electricity |  | Saudi Standard, Metrology and Quality Organization | Energy Efficiency | https://cprc-clasp.ngo/policies/saso-29022018-meps-and-labeling-schemes-lighting-products | https://www.ul.com/news/saudi-arabia-market-access-new-requirements-lighting-products-saso-iecee-and-saso-ee
SASO IEC 60034-30:2013 | This part of IEC 60034 specifies efficiency classes for single-speed; three-phase; 50 Hz and 60 Hz cage-induction motors | Kingdom of Saudi Arabia | 3-Phase Motors | Mandatory | Minimum Performance Standard | Entered into force, New | 2016 |  | January 2016 | Electricity | SASO IEC 60034-2-1 | Saudi Standard, Metrology and Quality Organization | Energy Efficiency | https://cprc-clasp.ngo/policies/saso-iec-60034-302013 | http://www.saso.gov.sa/en/mediacenter/events/Pages/saso_events_127.aspx