## Policy Search
Policy | Description | Geography | Products Type | Policy Approach | Policy Instrument | Policy Status | Adopted | Revised | Updated by CLASP | Fuel Types | Test Method Applied | Responsible Agency | Related Topics | Permalink | Source
Decision No. 107/2018 on the adoption of Gulf Standard 2530:2016 on Energy Labeling and Minimum Energy Performance Requirements For Air Conditioners as a mandatory Omani Standard | This standard specifies the MEPS and labeling requirements for window single-package, split-system non-ducted air conditioners using air-cooled condensers, split-system ducted air-conditioners using air-cooled condensers, and heat pumps using air-cooled condensers for residential, commercial and industrial sector as applicable in accordance with GSO SASO Standards. It is applied to units designed to operate in AC single phase or three-phase circuits according to GSO 1899/2009 "GCC Standard voltages and frequencies for AC transmission and distribution systems". It covers units with capacities up to and including 70000 Btu/h (20 kW). | Oman | Room ACs - Stationary ACs | Mandatory | Comparative Label, Minimum Performance Standard | Entered into force, New | 2019 |  | November 2019 | Electricity | GSO 2530:2016 | Ministry of Commerce and Industry | Energy Efficiency | https://cprc-clasp.ngo/policies/decision-no-1072018-adoption-gulf-standard-25302016-energy-labeling-and-minimum-energy | https://www.ul.com/news/sultanate-oman-energy-efficiency-and-labeling-requirements-air-conditioners-0
Energy efficiency, functionality and labelling requirements for self-ballasted Light Emitting Diode (LED) lamps | This standard specifies the energy efficiency, functionality, and product information requirements for self-ballasted LED lamps for general lighting services that works on single-phase alternating current supply up to and including 240V, 50Hz, being manufactured, imported or sold in Oman. The standard covers the following types of self-ballasted LED lamps: a. Both the directional and non-directional lamps. b. Lamps having a luminous flux above 60 lumens and below 12,000 lumens. | Oman | Directional Lamps | Mandatory | Minimum Performance Standard | Entered into force, New | 2020 |  | October 2021 | Electricity |  | Ministry of Commerce and Industry | Energy Efficiency | https://cprc-clasp.ngo/policies/energy-efficiency-functionality-and-labelling-requirements-self-ballasted-light-emitting | https://www.tuv.com/regulations-and-standards/en/oman-ministerial-decree-obligating-the-omani-standard-energy-efficiency-functionality-and.html
MEPS and labeling schemes for refrigerators | Information not available | Oman | Refrigerators-Freezers | Mandatory | Minimum Performance Standard | Under development |  |  | November 2019 | Electricity |  | Ministry of Commerce and Industry | Energy Efficiency | https://cprc-clasp.ngo/policies/meps-and-labeling-schemes-refrigerators-5 | https://blog.complianceandrisks.com/news-resources/oman-to-draft-mandatory-energy-efficiency-specifications-for-four-electrical-appliances
MEPS and labeling schemes for refrigerators, refrigerator-freezers and freezers | The standard specifies the energy performance, capacity and labelling of household refrigerators, refrigerator-freezers and freezers. The requirements in this Standard are not applicable to electrically operated refrigerators employing an absorption refrigeration system and for commercial refrigerators, refrigerators-freezers and freezers. | Qatar | Freezers-only | Mandatory | Comparative Label, Minimum Performance Standard | Entered into force, New | 2016 |  | October 2019 | Electricity |  | General Electricity & Water Corporation | Energy Efficiency | https://cprc-clasp.ngo/policies/meps-and-labeling-schemes-refrigerators-refrigerator-freezers-and-freezers | https://docs.wto.org/dol2fe/Pages/FE_Search/FE_S_S009-DP.aspx?language=E&HasEnglishRecord=True&HasFrenchRecord=True&HasSpanishRecord=False&CatalogueIdList=234359,234362,227938,228303,231379,234295,234377,234291,234289,234290&CurrentCatalogueIdIndex=9&FullT
MEPS and labeling schemes for refrigerators, refrigerator-freezers and freezers | The standard specifies the energy performance, capacity and labelling of household refrigerators, refrigerator-freezers and freezers. The requirements in this Standard are not applicable to electrically operated refrigerators employing an absorption refrigeration system and for commercial refrigerators, refrigerators-freezers and freezers. | Qatar | Refrigerators-Freezers | Mandatory | Comparative Label, Minimum Performance Standard | Entered into force, New | 2016 |  | October 2019 | Electricity |  | General Electricity & Water Corporation | Energy Efficiency | https://cprc-clasp.ngo/policies/meps-and-labeling-schemes-refrigerators-refrigerator-freezers-and-freezers-0 | https://docs.wto.org/dol2fe/Pages/FE_Search/FE_S_S009-DP.aspx?language=E&HasEnglishRecord=True&HasFrenchRecord=True&HasSpanishRecord=False&CatalogueIdList=234359,234362,227938,228303,231379,234295,234377,234291,234289,234290&CurrentCatalogueIdIndex=9&FullT
MEPS and labeling schemes for split unit air conditioners | Under new regulations, the energy efficiency ratio (EER) of split unit air-conditioners will be increased from existing 9.5 EER to 10.5 EER. | Qatar | Room ACs - Stationary ACs | Mandatory | Comparative Label, Minimum Performance Standard | Entered into force, New | 2016 |  | October 2019 | Electricity |  | General Electricity & Water Corporation | Energy Efficiency | https://cprc-clasp.ngo/policies/meps-and-labeling-schemes-split-unit-air-conditioners | https://thepeninsulaqatar.com/article/08/06/2019/New-regulations-to-make-electric-appliances-more-energy-efficient
MEPS and labeling schemes for storage water heaters | Information not available | Oman | Storage Water Heaters | Mandatory | Minimum Performance Standard | Under development |  |  | November 2019 | Electricity |  | Ministry of Commerce and Industry | Energy Efficiency | https://cprc-clasp.ngo/policies/meps-and-labeling-schemes-storage-water-heaters | https://blog.complianceandrisks.com/news-resources/oman-to-draft-mandatory-energy-efficiency-specifications-for-four-electrical-appliances
MEPS and labeling schemes for washing machines | Information not available | Oman | Washing Machines | Mandatory | Minimum Performance Standard | Under development |  |  | November 2019 | Electricity |  | Ministry of Commerce and Industry | Energy Efficiency | https://cprc-clasp.ngo/policies/meps-and-labeling-schemes-washing-machines-0 | https://blog.complianceandrisks.com/news-resources/oman-to-draft-mandatory-energy-efficiency-specifications-for-four-electrical-appliances
UAE.S 5010 3: 2020 – Labeling – Energy Efficiency Label for Electrical Appliances Part 3: Household Refrigerating Appliances. | This regulation covers brand new household refrigerators, freezers and refrigerator-freezers with a capacity of less than 1,500 liters imported to or manufactured in the UAE. This regulation applies to electric mains-operated household refrigerating appliances, stand-alone or built-in configuration. | United Arab Emirates | Refrigerators-Freezers, Freezers-only | Mandatory | Comparative Label, Minimum Performance Standard | Entered into force, Revised | 2013 | 2020 | June 2021 | Electricity | UAE.S IEC 62552:2013 | Emirates Authority For Standardization & Metrology | Energy Efficiency | https://cprc-clasp.ngo/policies/uaes-5010-3-2020-labeling-energy-efficiency-label-electrical-appliances-part-3-household | https://members.wto.org/crnattachments/2020/TBT/ARE/20_4362_00_e.pdf
UAE.S 5010-1: 2019 – Labeling – Energy efficiency label for electrical appliances Part 1: household air conditioners. | This standard deals with the energy efficiency labels requirements for residential single package and split-system non-ducted air conditioners. | United Arab Emirates | Room ACs - Stationary ACs | Mandatory | Comparative Label, Minimum Performance Standard | Entered into force, Revised | 2011 | 2019 | June 2021 | Electricity | UAE.S ISO 5151:2011 | Emirates Authority For Standardization & Metrology | Energy Efficiency | https://cprc-clasp.ngo/policies/uaes-5010-1-2019-labeling-energy-efficiency-label-electrical-appliances-part-1-household | https://members.wto.org/crnattachments/2019/TBT/ARE/19_1431_00_e.pdf
UAE.S 5010-2:2013 – Labeling – Energy efficiency label for electrical appliances Part 2: Washing Machines and Dryers | This regulation deals with methods for measuring the energy and water consumption of clothes washing machines for household use, with or without heating devices and for cold and/or hot water supply. It also deals with appliances for water extraction by centrifugal force and is applicable to appliances for both washing and drying textiles (washer-dryers). This standard also applies to household electric tumble dryers, automatic and non-automatic type, with or without a cold water supply and incorporating a heating device. | United Arab Emirates | Clothes Dryers, Washing Machines | Mandatory | Comparative Label, Minimum Performance Standard | Entered into force, New | 2013 |  | August 2019 | Electricity | IEC 60456 /2010 | Emirates Authority For Standardization & Metrology | Energy Efficiency | https://cprc-clasp.ngo/policies/uaes-5010-22013-labeling-energy-efficiency-label-electrical-appliances-part-2-washing | http://www.puntofocal.gov.ar/notific_otros_miembros/are119_t.pdf
UAE.S 5010-4: 2014 – Labeling – Energy Efficiency Label for Electrical Appliances Part 4: Storage Water Heaters. | This regulation establishes requirements for electrical safety and energy efficiency labeling of electric water heater types listed in Annex A. This regulation does not apply to instantaneous water heaters and water heaters that use gas, solid or liquid fuels, solar water heaters and water heaters designed for making hot drinks only. | United Arab Emirates | Storage Water Heaters | Mandatory | Comparative Label, Minimum Performance Standard | Entered into force, Revised | 2014 | 2015 | August 2019 | Electricity |  | Emirates Authority For Standardization & Metrology | Energy Efficiency | https://cprc-clasp.ngo/policies/uaes-5010-4-2014-labeling-energy-efficiency-label-electrical-appliances-part-4-storage | https://etrans.esma.gov.ae/english/purchase-standards/pages/standards-listing.aspx?categorytype=1&categoryid=2361a709-8375-e511-9402-005056b81473&legalstatus=2
UAE.S 5010-5: 2019 – Labeling – Energy efficiency label for electrical appliances - Part 5: commercial and central air conditioners. | This standard deals with the energy efficiency labels and the minimum energy performance standard (MEPS) requirements for factory-made residential, commercial and industrial. | United Arab Emirates | Central ACs | Mandatory | Comparative Label, Minimum Performance Standard | Entered into force, New | 2014 | 2019 | June 2021 | Electricity |  | Emirates Authority For Standardization & Metrology | Energy Efficiency | https://cprc-clasp.ngo/policies/uaes-5010-5-2019-labeling-energy-efficiency-label-electrical-appliances-part-5-commercial | https://members.wto.org/crnattachments/2019/TBT/ARE/19_1430_00_e.pdf
UAE.S 5010-6: 2018 – Labeling – Energy efficiency label for electrical appliances Part 6: Dishwashers. | This regulation is developed to ensure that dishwasher are registered and monitored for their continuous compliance to the set specifications. Includes energy consumption and water consumption. | United Arab Emirates | Dishwashers | Mandatory | Comparative Label, Minimum Performance Standard | Entered into force, New | 2016 | 2018 | June 2021 | Electricity |  | Emirates Authority For Standardization & Metrology | Energy Efficiency | https://cprc-clasp.ngo/policies/uaes-5010-6-2018-labeling-energy-efficiency-label-electrical-appliances-part-6-dishwashers | https://members.wto.org/crnattachments/2018/TBT/ARE/18_1779_00_e.pdf
UAE.S 5010-7: 2017 – Labeling – Energy Efficiency Label for Electrical Appliances - Part: 7 Minimum Energy Efficiency Limits for Rotodynamic Water Pumps. | This standard covers brand new rotodynamic water pumps for pumping clean water, including where integrated in other products. | United Arab Emirates | Pumps Other | Mandatory | Comparative Label, Minimum Performance Standard | Entered into force, New | 2017 |  | August 2019 | Electricity |  | Emirates Authority For Standardization & Metrology | Energy Efficiency | https://cprc-clasp.ngo/policies/uaes-5010-7-2017-labeling-energy-efficiency-label-electrical-appliances-part-7-minimum | https://etrans.esma.gov.ae/english/purchase-standards/pages/standards-listing.aspx?categorytype=1&categoryid=2361a709-8375-e511-9402-005056b81473&legalstatus=2
UAE.S 5010-8:2018 – Labeling – Energy Efficiency Label for Electrical Appliances – Part 8: Television Sets | This regulation covers televisions or television sets. It is developed to ensure that television sets are registered and monitored for their continuous compliance to the set specifications. | United Arab Emirates | Televisions | Mandatory | Comparative Label, Minimum Performance Standard | Entered into force, Revised | 2016 | 2019 | August 2019 | Electricity |  | Emirates Authority For Standardization & Metrology | Energy Efficiency | https://cprc-clasp.ngo/policies/uaes-5010-82018-labeling-energy-efficiency-label-electrical-appliances-part-8-television | https://www.tuvsud.com/en/e-ssentials-newsletter/consumer-products-and-retail-essentials/e-ssentials-11-2019/uae-mandatory-standard-for-tv-energy-efficiency-labelling-in-force