## Policy Search
Policy | Description | Geography | Products Type | Policy Approach | Policy Instrument | Policy Status | Adopted | Revised | Updated by CLASP | Fuel Types | Test Method Applied | Responsible Agency | Related Topics | Permalink | Source
Decision No. 107/2018 on the adoption of Gulf Standard 2530:2016 on Energy Labeling and Minimum Energy Performance Requirements For Air Conditioners as a mandatory Omani Standard | This standard specifies the MEPS and labeling requirements for window single-package, split-system non-ducted air conditioners using air-cooled condensers, split-system ducted air-conditioners using air-cooled condensers, and heat pumps using air-cooled condensers for residential, commercial and industrial sector as applicable in accordance with GSO SASO Standards. It is applied to units designed to operate in AC single phase or three-phase circuits according to GSO 1899/2009 "GCC Standard voltages and frequencies for AC transmission and distribution systems". It covers units with capacities up to and including 70000 Btu/h (20 kW). | Oman | Room ACs - Stationary ACs | Mandatory | Comparative Label, Minimum Performance Standard | Entered into force, New | 2019 |  | November 2019 | Electricity | GSO 2530:2016 | Ministry of Commerce and Industry | Energy Efficiency | https://cprc-clasp.ngo/policies/decision-no-1072018-adoption-gulf-standard-25302016-energy-labeling-and-minimum-energy | https://www.ul.com/news/sultanate-oman-energy-efficiency-and-labeling-requirements-air-conditioners-0
UAE.S 5010-1: 2019 – Labeling – Energy efficiency label for electrical appliances Part 1: household air conditioners. | This standard deals with the energy efficiency labels requirements for residential single package and split-system non-ducted air conditioners. | United Arab Emirates | Room ACs - Stationary ACs | Mandatory | Comparative Label, Minimum Performance Standard | Entered into force, Revised | 2011 | 2019 | June 2021 | Electricity | UAE.S ISO 5151:2011 | Emirates Authority For Standardization & Metrology | Energy Efficiency | https://cprc-clasp.ngo/policies/uaes-5010-1-2019-labeling-energy-efficiency-label-electrical-appliances-part-1-household | https://members.wto.org/crnattachments/2019/TBT/ARE/19_1431_00_e.pdf
UAE.S 5010-5: 2019 – Labeling – Energy efficiency label for electrical appliances - Part 5: commercial and central air conditioners. | This standard deals with the energy efficiency labels and the minimum energy performance standard (MEPS) requirements for factory-made residential, commercial and industrial. | United Arab Emirates | Central ACs | Mandatory | Comparative Label, Minimum Performance Standard | Entered into force, New | 2014 | 2019 | June 2021 | Electricity |  | Emirates Authority For Standardization & Metrology | Energy Efficiency | https://cprc-clasp.ngo/policies/uaes-5010-5-2019-labeling-energy-efficiency-label-electrical-appliances-part-5-commercial | https://members.wto.org/crnattachments/2019/TBT/ARE/19_1430_00_e.pdf