## Policy Search
Policy | Description | Geography | Products Type | Policy Approach | Policy Instrument | Policy Status | Adopted | Revised | Updated by CLASP | Fuel Types | Test Method Applied | Responsible Agency | Related Topics | Permalink | Source
Decision No. 107/2018 on the adoption of Gulf Standard 2530:2016 on Energy Labeling and Minimum Energy Performance Requirements For Air Conditioners as a mandatory Omani Standard | This standard specifies the MEPS and labeling requirements for window single-package, split-system non-ducted air conditioners using air-cooled condensers, split-system ducted air-conditioners using air-cooled condensers, and heat pumps using air-cooled condensers for residential, commercial and industrial sector as applicable in accordance with GSO SASO Standards. It is applied to units designed to operate in AC single phase or three-phase circuits according to GSO 1899/2009 "GCC Standard voltages and frequencies for AC transmission and distribution systems". It covers units with capacities up to and including 70000 Btu/h (20 kW). | Oman | Room ACs - Stationary ACs | Mandatory | Comparative Label, Minimum Performance Standard | Entered into force, New | 2019 |  | November 2019 | Electricity | GSO 2530:2016 | Ministry of Commerce and Industry | Energy Efficiency | https://cprc-clasp.ngo/policies/decision-no-1072018-adoption-gulf-standard-25302016-energy-labeling-and-minimum-energy | https://www.ul.com/news/sultanate-oman-energy-efficiency-and-labeling-requirements-air-conditioners-0
Department Circular No. DC 2020-06-0016 | This policy defines minimum energy performance for products (MEPP) for room air conditioners (window and split type), refrigeration units (single door, two-door manual defrost, and frost-free), and lighting products (CLFs, LFLs, single-capped fluorescent lamps, and LEDs). | Philippines | Lighting, Tubular Lamps, Non-Directional lamps, Room ACs - Stationary ACs, Refrigerators-Freezers | Mandatory | Minimum Performance Standard | Entered into force, New | 2020 |  | January 2024 | Electricity |  | Department of Energy | Energy Efficiency | https://cprc-clasp.ngo/policies/department-circular-no-dc-2020-06-0016 | https://www.doe.gov.ph/laws-and-issuances/department-circular-no-dc2020-06-0016
PNS 396-1:2007 - Household appliances - Energy efficiency ratio (EER) and labelling requirements - Part 1 : Airconditioners | This program covers all non-inverter split-type room air conditioners, fixed-speed window air conditioners, and split air conditioners with capacities up to 36,000 kJ/h (10kW). | Philippines | Room ACs - Stationary ACs | Mandatory | Comparative Label, Minimum Performance Standard | Entered into force, Revised | 1993 | 2007 | August 2019 | Electricity | PNS-240:1998/ISO-5151:1994 | Department of Energy | Energy Efficiency | https://cprc-clasp.ngo/policies/pns-396-12007-household-appliances-energy-efficiency-ratio-eer-and-labelling-requirements | https://www.lites.asia/files/otherfiles/0000/0221/Sharing_experience_with_Indonesia_Philippines_Raquel_Huliganga.pdf