## Policy Search
Policy | Description | Geography | Products Type | Policy Approach | Policy Instrument | Policy Status | Adopted | Revised | Updated by CLASP | Fuel Types | Test Method Applied | Responsible Agency | Related Topics | Permalink | Source
Decision No. 107/2018 on the adoption of Gulf Standard 2530:2016 on Energy Labeling and Minimum Energy Performance Requirements For Air Conditioners as a mandatory Omani Standard | This standard specifies the MEPS and labeling requirements for window single-package, split-system non-ducted air conditioners using air-cooled condensers, split-system ducted air-conditioners using air-cooled condensers, and heat pumps using air-cooled condensers for residential, commercial and industrial sector as applicable in accordance with GSO SASO Standards. It is applied to units designed to operate in AC single phase or three-phase circuits according to GSO 1899/2009 "GCC Standard voltages and frequencies for AC transmission and distribution systems". It covers units with capacities up to and including 70000 Btu/h (20 kW). | Oman | Room ACs - Stationary ACs | Mandatory | Comparative Label, Minimum Performance Standard | Entered into force, New | 2019 |  | November 2019 | Electricity | GSO 2530:2016 | Ministry of Commerce and Industry | Energy Efficiency | https://cprc-clasp.ngo/policies/decision-no-1072018-adoption-gulf-standard-25302016-energy-labeling-and-minimum-energy | https://www.ul.com/news/sultanate-oman-energy-efficiency-and-labeling-requirements-air-conditioners-0
Energy Efficiency Grade Label - Air Conditioners | Air-conditioners of rated cooling power consumption of not more than 7,500W and the rated cooling capacity of not more than 23,000W | Republic of Korea | Room ACs - Stationary ACs | Mandatory | Comparative Label | Entered into force, Revised | 1993 | 2009 | November 2019 | Electricity | KS C 9306-2002 | Korea Energy Management Corporation (KEMCO) | Energy Efficiency | https://cprc-clasp.ngo/policies/energy-efficiency-grade-label-air-conditioners | http://www.kemco.or.kr/new_eng/pg02/pg02100200_4.asp
Energy Efficiency Grade Label - Multi Heat Pump System(VRF) | Electrical driven multi heat pump which has one indoor unit standard rated cooling capacity over 1kW less than 30kW, and outdoor unit standard rated cooling capacity in accordance with Annex 1 is over 20kW less than 70kW. The indoor unit that comes with a heating device, rated power consumption of heating device is limited to one indoor unit standard less than 30kW. | Republic of Korea | Heat Pumps | Mandatory | Comparative Label | Entered into force, Revised | 1992 | 2016 | November 2019 | Electricity |  | Korea Energy Management Corporation (KEMCO) | Energy Efficiency | https://cprc-clasp.ngo/policies/energy-efficiency-grade-label-multi-heat-pump-systemvrf | http://www.kemco.or.kr/new_eng/pg02/pg02100200_4.asp
Energy Efficiency Grade Label for Electric Fan | By KS C 9301 household electric fan, desktop or stand; which has the diameterof wing of 20-41 cm and the axial single wing run by induction motor to be usedin general: table, stand, etc . | Republic of Korea | Portable Fans | Mandatory | Comparative Label | Entered into force, New | 2009 |  | November 2019 | Electricity | KS C 9301 | Korea Energy Management Corporation (KEMCO) | Energy Efficiency | https://cprc-clasp.ngo/policies/energy-efficiency-grade-label-electric-fan | http://www.kemco.or.kr/new_eng/pg02/pg02100200_2.asp
Energy Efficiency Grade Label for Household Gas Boiler | By KS B 8109 and KS C 8127 Gas water heating boiler of rated gasconsumption of 69.5 kW or less, and the total heat capacity is defined by KS B8101 | Republic of Korea | Boilers and Furnaces | Mandatory | Comparative Label | Entered into force, Revised | 2000 | 2010 | January 2016 | Gas | KS B 8109; KS C 8127 | Korea Energy Management Corporation (KEMCO) | Energy Efficiency | https://cprc-clasp.ngo/policies/energy-efficiency-grade-label-household-gas-boiler | http://www.kemco.or.kr/new_eng/pg02/pg02100200_4.asp
High-efficiency Appliances Certification Program | Ventilation fans | Republic of Korea | Exhaust Fans | Voluntary | Endorsement Label | Entered into force, New | 2012 |  | November 2019 | Electricity |  | Korea Energy Management Corporation (KEMCO) | Energy Efficiency | https://cprc-clasp.ngo/policies/high-efficiency-appliances-certification-program-9 | http://www.energy.or.kr/renew_eng/energy/appliances/certification.aspx
High-efficiency Appliances Certification Program | Industrial oil boilers | Republic of Korea | Boilers and Furnaces | Voluntary | Endorsement Label | Entered into force, Revised | 1996 | 2012 | January 2016 | Oil |  | Korea Energy Management Corporation (KEMCO) | Energy Efficiency | https://cprc-clasp.ngo/policies/high-efficiency-appliances-certification-program-0 | http://www.kemco.or.kr/new_eng/pg02/pg02100101.asp
High-efficiency Appliances Certification Program | Oil boilers | Republic of Korea | Boilers and Furnaces | Voluntary | Endorsement Label | Entered into force, Revised | 1996 | 2012 | January 2016 | Oil |  | Korea Energy Management Corporation (KEMCO) | Energy Efficiency | https://cprc-clasp.ngo/policies/high-efficiency-appliances-certification-program-1 | http://www.kemco.or.kr/new_eng/pg02/pg02100101.asp
High-efficiency Appliances Certification Program | Direct-fired absorption chillers-heaters | Republic of Korea | Chillers - Cooler Towers | Voluntary | Endorsement Label | Entered into force, Revised | 2010 | 2012 | November 2019 | Electricity |  | Korea Energy Management Corporation (KEMCO) | Energy Efficiency | https://cprc-clasp.ngo/policies/high-efficiency-appliances-certification-program-2 | http://www.energy.or.kr/renew_eng/energy/appliances/certification.aspx
High-efficiency Appliances Certification Program | Centrifugal and Turbo Blowers | Republic of Korea | Industrial Blowers | Voluntary | Endorsement Label | Entered into force, Revised | 2012 | 2012 | November 2019 | Electricity |  | Korea Energy Management Corporation (KEMCO) | Energy Efficiency, Industrial Sector | https://cprc-clasp.ngo/policies/high-efficiency-appliances-certification-program-10 | http://www.energy.or.kr/renew_eng/energy/appliances/certification.aspx
High-efficiency Appliances Certification Program for Domestic Gas Boiler | Domestic gas boiler: Gas burning hot water boiler, whose heat efficiency is over 95 percent | Republic of Korea | Boilers and Furnaces | Voluntary | Endorsement Label | Entered into force, Revised | 1996 | 2010 | January 2016 | Gas |  | Korea Energy Management Corporation (KEMCO) | Energy Efficiency | https://cprc-clasp.ngo/policies/high-efficiency-appliances-certification-program-domestic-gas-boiler | http://www.kemco.or.kr/new_eng/pg02/pg02100101.asp
High-efficiency Appliances Certification Program for Industrial Gas Boiler | Industrial gas boiler whose rated capacity is less than 12 million kcal per h, maximum allowable working pressure is less than 10kg per cm2, heat efficiency is over 91 percent | Republic of Korea | Boilers and Furnaces | Voluntary | Endorsement Label | Entered into force, Revised | 1996 | 2010 | January 2016 | Gas |  | Korea Energy Management Corporation (KEMCO) | Energy Efficiency | https://cprc-clasp.ngo/policies/high-efficiency-appliances-certification-program-industrial-gas-boiler | http://www.kemco.or.kr/new_eng/pg02/pg02100101.asp
High-efficiency Appliances Certification Program for Pumps | Centrifugal water chiller, whose chilling capacity is less than 1,500usRT | Republic of Korea | Chillers - Cooler Towers | Voluntary | Endorsement Label | Entered into force, Revised | 1996 | 2010 | November 2019 | Electricity |  | Korea Energy Management Corporation (KEMCO) | Energy Efficiency | https://cprc-clasp.ngo/policies/high-efficiency-appliances-certification-program-pumps | http://www.energy.or.kr/renew_eng/energy/appliances/certification.aspx
MEPS for Air Conditioners | Air-conditioners of rated cooling power consumption of not more than 7,500W and the rated cooling capacity of not more than 23,000W | Republic of Korea | Room ACs - Stationary ACs | Mandatory | Minimum Performance Standard | Entered into force, Revised | 1993 | 2009 | November 2019 | Electricity | KS C 9306-2002 | Korea Energy Management Corporation (KEMCO) | Energy Efficiency | https://cprc-clasp.ngo/policies/meps-air-conditioners | http://www.kemco.or.kr/new_eng/pg02/pg02100200_2.asp
MEPS for Electric Fan | By KS C 9301 household electric fan, desktop or stand; which has the diameterof wing of 20-41 cm and the axial single wing run by induction motor to be usedin general: table, stand, etc . | Republic of Korea | Portable Fans | Mandatory | Minimum Performance Standard | Entered into force, New | 2009 |  | November 2019 | Electricity | KS C 9301 | Korea Energy Management Corporation (KEMCO) | Energy Efficiency | https://cprc-clasp.ngo/policies/meps-electric-fan | http://www.kemco.or.kr/new_eng/pg02/pg02100200_2.asp
MEPS for Electric fan heater | Electric fan heater with the rated power consumption of 500W, less than 10kW. | Republic of Korea | Boilers and Furnaces | Mandatory | Minimum Performance Standard | Entered into force, New | 2011 |  | January 2016 | Electricity |  | Korea Energy Management Corporation (KEMCO) | Energy Efficiency | https://cprc-clasp.ngo/policies/meps-electric-fan-heater | http://www.kemco.or.kr/new_eng/pg02/pg02100200_2.asp
MEPS for Electrical Driven Multi Heat Pump-Central HVAC | This policy specifies minimum energy performance standards for electrical-driven multi heat pumps. | Republic of Korea | Space Heating and Space Cooling, Space Heating, Heat Pumps | Mandatory | Minimum Performance Standard | Entered into force | 2012 |  | October 2022 | Electricity |  | Korea Energy Agency | Energy Efficiency | https://cprc-clasp.ngo/policies/meps-electrical-driven-multi-heat-pump-central-hvac | https://www.iea.org/policies/8283-meps-for-electrical-driven-multi-heat-pump-central-hvac
MEPS for Household Gas Boiler | By KS B 8109 and KS C 8127 Gas water heating boiler of rated gasconsumption of 69.5 kW or less, and the total heat capacity is defined by KS B8101 | Republic of Korea | Boilers and Furnaces | Mandatory | Minimum Performance Standard | Entered into force, Revised | 2001 | 2010 | January 2016 | Gas | KS B 8109; KS C 8127 | Korea Energy Management Corporation (KEMCO) | Energy Efficiency | https://cprc-clasp.ngo/policies/meps-household-gas-boiler | http://www.kemco.or.kr/new_eng/pg02/pg02100200_2.asp
MEPS for Multi Heat Pump System(VRF) | Electrical driven multi heat pump which has one indoor unit standard rated cooling capacity over 1kW less than 30kW, and outdoor unit standard rated cooling capacity in accordance with Annex 1 is over 20kW less than 70kW. The indoor unit that comes with a heating device, rated power consumption of heating device is limited to one indoor unit standard less than 30kW | Republic of Korea | Central ACs | Mandatory | Minimum Performance Standard | Entered into force, Revised | 2010 | 2012 | November 2019 | Electricity |  | Korea Energy Management Corporation (KEMCO) | Energy Efficiency | https://cprc-clasp.ngo/policies/meps-multi-heat-pump-systemvrf | http://www.kemco.or.kr/new_eng/pg02/pg02100200_2.asp
Regulations on the Operation of Energy-Efficient Equipment, Minimum Energy Efficiency Standards and Label for Electric Heater | This regulation revised minimum energy efficiency standards and labels for electric heaters. Products in scope include electric heaters with a total rated power between 500W and 10kW. The following are excluded from the scope of this regulation: a) Devices that are both cooling and heating types b) Devices where the heating element does not directly heat the air c) Heating devices installed within the structure of a building d) Central heating systems e) Heaters connected to air ducts f) Curtains that include wallpaper, carpets, or flexible heating elements g) Thermal storage heaters | Republic of Korea | Portable Heaters | Mandatory | Comparative Label, Minimum Performance Standard | Revised | 2011 | 2024 | February 2025 | Electricity | KS C IEC 60675 , KS C 9306 | Ministry of Trade, Industry and Energy, Korea | Energy Efficiency | https://cprc-clasp.ngo/policies/regulations-operation-energy-efficient-equipment-minimum-energy-efficiency-standards-and | https://eep.energy.or.kr/pds/list.aspx