## Policy Search
Policy | Description | Geography | Products Type | Policy Approach | Policy Instrument | Policy Status | Adopted | Revised | Updated by CLASP | Fuel Types | Test Method Applied | Responsible Agency | Related Topics | Permalink | Source
Decision No. 107/2018 on the adoption of Gulf Standard 2530:2016 on Energy Labeling and Minimum Energy Performance Requirements For Air Conditioners as a mandatory Omani Standard | This standard specifies the MEPS and labeling requirements for window single-package, split-system non-ducted air conditioners using air-cooled condensers, split-system ducted air-conditioners using air-cooled condensers, and heat pumps using air-cooled condensers for residential, commercial and industrial sector as applicable in accordance with GSO SASO Standards. It is applied to units designed to operate in AC single phase or three-phase circuits according to GSO 1899/2009 "GCC Standard voltages and frequencies for AC transmission and distribution systems". It covers units with capacities up to and including 70000 Btu/h (20 kW). | Oman | Room ACs - Stationary ACs | Mandatory | Comparative Label, Minimum Performance Standard | Entered into force, New | 2019 |  | November 2019 | Electricity | GSO 2530:2016 | Ministry of Commerce and Industry | Energy Efficiency | https://cprc-clasp.ngo/policies/decision-no-1072018-adoption-gulf-standard-25302016-energy-labeling-and-minimum-energy | https://www.ul.com/news/sultanate-oman-energy-efficiency-and-labeling-requirements-air-conditioners-0
Energy efficiency, functionality and labelling requirements for self-ballasted Light Emitting Diode (LED) lamps | This standard specifies the energy efficiency, functionality, and product information requirements for self-ballasted LED lamps for general lighting services that works on single-phase alternating current supply up to and including 240V, 50Hz, being manufactured, imported or sold in Oman. The standard covers the following types of self-ballasted LED lamps: a. Both the directional and non-directional lamps. b. Lamps having a luminous flux above 60 lumens and below 12,000 lumens. | Oman | Directional Lamps | Mandatory | Minimum Performance Standard | Entered into force, New | 2020 |  | October 2021 | Electricity |  | Ministry of Commerce and Industry | Energy Efficiency | https://cprc-clasp.ngo/policies/energy-efficiency-functionality-and-labelling-requirements-self-ballasted-light-emitting | https://www.tuv.com/regulations-and-standards/en/oman-ministerial-decree-obligating-the-omani-standard-energy-efficiency-functionality-and.html
Togo standard for pico-solar and SHS kits (IEC TS 62257-9-5) | This policy applies to off-grid renewable energy products with batteries and solar modules with DC system voltages not exceeding 35 V and peak power ratings not exceeding 350 W. | Togo | Solar Energy Kits | Mandatory | Quality Standard | Entered into force, New | 2017 |  | October 2023 | Electricity | IEC TS 62257-9-5:2018 | Agence Togolaise de Normalisation | Energy Efficiency, Off-Grid | https://cprc-clasp.ngo/policies/togo-standard-pico-solar-and-shs-kits-iec-ts-62257-9-5 | entity:node/1349
Togo standard for pico-solar and SHS kits (IEC TS 62257-9-8) | This policy provides baseline requirements for quality, durability, and truth in advertising to protect consumers of off-grid renewable energy products. Evaluation of these requirements is based on tests described in IEC TS 62257-9-5. | Togo | Solar Energy Kits | Mandatory | Quality Standard | Entered into force, New | 2020 |  | October 2023 | Electricity | IEC TS 62257-9-5:2018 | Agence Togolaise de Normalisation | Energy Efficiency, Off-Grid | https://cprc-clasp.ngo/policies/togo-standard-pico-solar-and-shs-kits-iec-ts-62257-9-8