## Policy Search
Policy | Description | Geography | Products Type | Policy Approach | Policy Instrument | Policy Status | Adopted | Revised | Updated by CLASP | Fuel Types | Test Method Applied | Responsible Agency | Related Topics | Permalink | Source
Minimum Energy Performance Standards and Labeling Requirements for Household Refrigerator-Freezers | This policy contains mandatory minimum energy performance standards (MEPS) and labeling requirements for household/domestic refrigerator-freezers. MEPS requirement (kWh/year): 0.576 x Vadj + 420 Where Vadj = adjusted volume (in liters) | Pakistan | Refrigerators-Freezers | Mandatory | Comparative Label, Minimum Performance Standard | Entered into force, New | 2024 |  | January 2025 | Electricity | PS:IEC 62552-1/2018 , PS:IEC 62552-2/2018 , PS:IEC 62552-3/2016 , PS:IEC 62552-3 AMD 1/2021 | National Energy Efficiency and Conservation Authority (NEECA) | Energy Efficiency | https://cprc-clasp.ngo/policies/minimum-energy-performance-standards-and-labeling-requirements-household-refrigerator | https://neeca.pk/neecagov/regulations/SRO414(I)-2024.pdf
National Energy Efficiency and Conservation Policy 2023 | This policy identifies national energy-saving priorities in the following sectors: industry, building, transport, and power. The policy identifies opportunities for mandatory MEPS and labeling schemes. | Pakistan | Tubular Lamps, Non-Directional lamps, Directional Lamps, Space Heating and Space Cooling, Portable Fans, Room ACs - Stationary ACs, Refrigerators-Freezers | Not applicable | Comparative Label, Endorsement Label, Minimum Performance Standard | Entered into force, New | 2023 |  | January 2024 | Electricity, Gas, LPG |  | National Energy Efficiency and Conservation Authority (NEECA) | Energy Efficiency, Industrial Sector | https://cprc-clasp.ngo/policies/national-energy-efficiency-and-conservation-policy-2023 | https://neeca.gov.pk/SiteImage/Misc/files/NEEC%20Policy%202023-1.pdf
Turkish Official Gazette No 31434 ¦ Energy Labeling of Cooling Devices (2019/2016/EU) (SGM:2021/8) | This Regulation establishes requirements for the labelling of and the provision of supplementary product information on electric mains-operated household refrigerating appliances with a storage volume between 10 and 1500 litres. This Regulation shall apply to electric mains-operated household refrigerating appliances including those sold for non-household use or for the refrigeration of items other than foodstuffs and including built-in appliances. It shall also apply to electric mains-operated household refrigerating appliances that can be battery-operated. This Regulation shall not apply to: a. refrigerating appliances that are primarily powered by energy sources other than electricity such as liquefied petroleum gas LPG kerosene and bio-diesel fuels; b. battery-operated refrigerating appliances that can be connected to the mains through an AC¦DC converter purchased separately; c. custom-made refrigerating appliances made on a one-off basis and not equivalent to other refrigerating appliance models; d. refrigerating appliances for tertiary sector application where the removal of refrigerated foodstuffs is electronically sensed and that information can be automatically transmitted through a network connection to a remote control system for accounting; e. appliances where the primary function is not the storage of foodstuffs through refrigeration such as stand-alone ice-makers or chilled drinks dispensers. | Turkey | Refrigerators-Freezers, Freezers-only | Voluntary | Comparative Label | Entered into force, Revised | 2002 | 2021 | December 2023 | Electricity | Commission Delegated Regulation (EU) 2019/2016 | Ministry of Energy and Natural Resources | Energy Efficiency | https://cprc-clasp.ngo/policies/turkish-official-gazette-no-31434-energy-labeling-cooling-devices-20192016eu-sgm20218 | https://www.resmigazete.gov.tr/eskiler/2021/03/20210325M1-8.htm
Turkish Official Gazette No 31434 ¦ Energy Labeling of Cooling Devices with Direct Sales Function (2019/2018/EU) (SGM:2021/10) | This policy defines energy labeling requirements for refrigerating appliances with a direct sales function, including supermarket refrigerating (freezer or refrigerator) cabinets, beverage coolers, small ice-cream freezers, gelato-scooping cabinets, and refrigerated vending machines. It does not apply to Minibars and wine storage appliances with sales functions. This policy is a transposition of Commission Delegated Regulation (EU) 2019/2018 of 11 March 2019 supplementing Regulation (EU) 2017/1369 of the European Parliament and of the Council about energy labelling of refrigerating appliances with a direct sales function. | Turkey | Refrigerated Cabinets, Refrigerated Vending Machines | Voluntary | Comparative Label | Entered into force, New | 2021 |  | December 2023 | Electricity | EN 16901 , EN 16902 , EN 50597 , EN ISO 23953-2 | Ministry of Energy and Natural Resources | Energy Efficiency | https://cprc-clasp.ngo/policies/turkish-official-gazette-no-31434-energy-labeling-cooling-devices-direct-sales-function | https://www.resmigazete.gov.tr/eskiler/2021/03/20210325M1-10.htm
Turkish Official Gazette No 31434 ¦ Environmentally Friendly Design Requirements for Cooling Devices (2019/2019/EU) (SGM:2021/7) | This Regulation establishes ecodesign requirements for the placing on the market of electric mains-operated household refrigerating appliances with a storage volume up to 1500 litres. | Turkey | Refrigerators-Freezers, Freezers-only | Voluntary | Minimum Performance Standard | Entered into force, Revised | 2011 | 2021 | December 2023 | Electricity | Commission Regulation (EU) 2019/2019 | Ministry of Energy and Natural Resources | Energy Efficiency | https://cprc-clasp.ngo/policies/turkish-official-gazette-no-31434-environmentally-friendly-design-requirements-cooling | https://www.resmigazete.gov.tr/eskiler/2021/03/20210325M1-7.htm
Turkish Official Gazette No 31434 ¦ Environmentally Friendly Design Requirements for Cooling Devices with Direct Sales Function (2019/2024/EU) (SGM:2021/9) | This policy applies to the following refrigerating appliances with a direct sales function: supermarket refrigerating (freezer or refrigerator) cabinets, beverage coolers, ice-cream freezers, gelato-scooping cabinets and refrigerated vending machines. | Turkey | Refrigerated Cabinets | Voluntary | Minimum Performance Standard | Entered into force, New | 2021 |  | December 2023 | Electricity | Commission Regulation (EU) 2019/2024 | Ministry of Energy and Natural Resources | Energy Efficiency | https://cprc-clasp.ngo/policies/turkish-official-gazette-no-31434-environmentally-friendly-design-requirements-cooling-0 | https://www.resmigazete.gov.tr/eskiler/2021/03/20210325M1-9.htm